## RPEPExpPosition
Instruction ID | Instruction Type | Content | Success Rate
A1 | Simple Atomic Instructions | Use robot 1 to grab reagent bottle No.1. | 99%
A2 | Simple Atomic Instructions | Do not move the robot. Only make the desktop clamp clamp tightly. | 98%
A3 | Simple Atomic Instructions | Let robot 3 grab the lid of the 96-well plate placed on the temperature control platform. | 100%
A4 | Simple Atomic Instructions | Let the pipette on robot 2 remove the tip. | 100%
A5 | Simple Atomic Instructions | Do not move the robot. Set the temperature of the temperature control platform to 37°C. | 100%
B1 | Short-Sequence Composite Instructions | Use robot 1 to pick up bottle No.1 and open it, then move to the safe position. | 99%
B2 | Short-Sequence Composite Instructions | Let robot 2 go to the tip box to pick up a new tip, then move to the starting position for liquid aspiration in the first row of the 96-well plate, and then aspirate 100 μL of liquid. | 100%
B3 | Short-Sequence Composite Instructions | Let robot 3 remove the lid of the 96-well plate placed on the temperature control platform, place it onto tray 2, and then move to the safe position. | 99%
B4 | Short-Sequence Composite Instructions | Let robot 2 pick up a pipette tip from the first row and first column of the tip box, aspirate 100 μL of liquid from the reagent bottle placed at the desktop clamp position, and dispense it into the first row and second column of the 96-well plate. | 100%
B5 | Short-Sequence Composite Instructions | Set the temperature of the temperature control platform to 37°C. Use robot 1 to pick up reagent bottle No. 2 and open the cap. Robot 2 picks up a pipette tip, then aspirates 100 μL of liquid from the reagent bottle placed at the desktop clamp, and dispenses 50 μL each along the wall into the second and third wells of the first row of the 96-well plate. Then move robot 2 to the safe position. Afterward, robot 1 screws the cap tightly back onto the bottle and returns the bottle to its original position. | 95%

## A1
Iteration Index | Output Validity | Failure or Warning Notes | GPT Response
1 | Y |  | To grab reagent bottle No.1 using Robot Arm 1, we’ll follow this typical sequence: 1. Move to bottle position. 2. Close the gripper to grab the bottle. Here is the complete RPEP table for this action: ¦ RobotID ¦ MovePos ¦ PosOffset ¦ ExecuteAction ¦ Parm1 ¦ Parm2 ¦ Parm3 ¦ Parm4 ¦ Parm5 ¦ Parm6 ¦ Parm7 ¦ Parm8 ¦ ¦ -------- ¦ ------------------------ ¦ --------- ¦ ---------------- ¦ ----- ¦ ----- ¦ ----- ¦ ----- ¦ ----- ¦ ----- ¦ ----- ¦ ----- ¦ ¦ robot\_1 ¦ robot\_1\_get\_bottle\_1 ¦ 1 ¦ clamp\_is\_close ¦ ¦ ¦ ¦ ¦ ¦ ¦ ¦ ¦ Let me know if you'd like to proceed with execution or add more steps.
2 | Y |  | To grab reagent bottle No.1 using robot arm 1, the robot needs to move to the position `robot_1_get_bottle_1` and execute the action `clamp_is_close` with its end effector (a rotary gripper). Here is the complete RPEP-format data table for this action: ¦ RobotID ¦ MovePos ¦ PosOffset ¦ ExecuteAction ¦ Parm1 ¦ Parm2 ¦ Parm3 ¦ Parm4 ¦ Parm5 ¦ Parm6 ¦ Parm7 ¦ Parm8 ¦ ¦ -------- ¦ ------------------------ ¦ --------- ¦ ---------------- ¦ ----- ¦ ----- ¦ ----- ¦ ----- ¦ ----- ¦ ----- ¦ ----- ¦ ----- ¦ ¦ robot\_1 ¦ robot\_1\_get\_bottle\_1 ¦ 1 ¦ clamp\_is\_close ¦ ¦ ¦ ¦ ¦ ¦ ¦ ¦ ¦ Let me know if you would like to proceed with this action or if additional steps (e.g., opening a cap, transferring the bottle) are required.
3 | Y |  | To grab reagent bottle No.1 using robot arm 1, we need to: 1. Move robot\_1 to the position of reagent bottle 1 (`robot_1_get_bottle_1`). 2. Close the clamp to grip the bottle. Here is the corresponding RPEP data table: ¦ RobotID ¦ MovePos ¦ PosOffset ¦ ExecuteAction ¦ Parm1 ¦ Parm2 ¦ Parm3 ¦ Parm4 ¦ Parm5 ¦ Parm6 ¦ Parm7 ¦ Parm8 ¦ ¦ -------- ¦ ------------------------ ¦ --------- ¦ ---------------- ¦ ----- ¦ ----- ¦ ----- ¦ ----- ¦ ----- ¦ ----- ¦ ----- ¦ ----- ¦ ¦ robot\_1 ¦ robot\_1\_get\_bottle\_1 ¦ 1 ¦ clamp\_is\_close ¦ ¦ ¦ ¦ ¦ ¦ ¦ ¦ ¦ Please confirm if you would like to **execute** this action.
4 | Y |  | To grab reagent bottle No.1 using robot arm 1, the system requires the arm to move to the `robot_1_get_bottle_1` position and perform the `clamp_is_close` action. Here's the complete RPEP data table: ¦ RobotID ¦ MovePos ¦ PosOffset ¦ ExecuteAction ¦ Parm1 ¦ Parm2 ¦ Parm3 ¦ Parm4 ¦ Parm5 ¦ Parm6 ¦ Parm7 ¦ Parm8 ¦ ¦ -------- ¦ ------------------------ ¦ --------- ¦ ---------------- ¦ ----- ¦ ----- ¦ ----- ¦ ----- ¦ ----- ¦ ----- ¦ ----- ¦ ----- ¦ ¦ robot\_1 ¦ robot\_1\_get\_bottle\_1 ¦ 1 ¦ clamp\_is\_close ¦ ¦ ¦ ¦ ¦ ¦ ¦ ¦ ¦ Would you like to execute this action now?
5 | Y |  | To have **robot arm 1** grab **reagent bottle No.1**, the correct action sequence involves: 1. Moving to the location of **bottle 1**. 2. Using the end-effector (a rotating gripper in this case) to **close the clamp** and grab the bottle. Here is the full data table in **RPEP format**: ¦ RobotID ¦ MovePos ¦ PosOffset ¦ ExecuteAction ¦ Parm1 ¦ Parm2 ¦ Parm3 ¦ Parm4 ¦ Parm5 ¦ Parm6 ¦ Parm7 ¦ Parm8 ¦ ¦ -------- ¦ ------------------------ ¦ --------- ¦ ---------------- ¦ ----- ¦ ----- ¦ ----- ¦ ----- ¦ ----- ¦ ----- ¦ ----- ¦ ----- ¦ ¦ robot\_1 ¦ robot\_1\_get\_bottle\_1 ¦ 1 ¦ clamp\_is\_close ¦ ¦ ¦ ¦ ¦ ¦ ¦ ¦ ¦ Would you like to proceed with executing this action?
6 | Y |  | To grab reagent bottle No.1 using robot arm 1, we’ll follow these steps: 1. Move robot\_1 to the position of reagent bottle No.1. 2. Close the gripper (clamp) to grab the bottle. Here is the RPEP-format data table: ¦ RobotID ¦ MovePos ¦ PosOffset ¦ ExecuteAction ¦ Parm1 ¦ Parm2 ¦ Parm3 ¦ Parm4 ¦ Parm5 ¦ Parm6 ¦ Parm7 ¦ Parm8 ¦ ¦ -------- ¦ ------------------------ ¦ --------- ¦ ---------------- ¦ ----- ¦ ----- ¦ ----- ¦ ----- ¦ ----- ¦ ----- ¦ ----- ¦ ----- ¦ ¦ robot\_1 ¦ robot\_1\_get\_bottle\_1 ¦ 1 ¦ clamp\_is\_close ¦ ¦ ¦ ¦ ¦ ¦ ¦ ¦ ¦ Please confirm if you'd like me to send this action to the robot system.
7 | Y |  | To grab reagent bottle No.1 using robot arm 1, we need the following sequence: 1. Move robot\_1 to the position `robot_1_get_bottle_1`. 2. Close the clamp to grab the bottle. Here is the corresponding RPEP-format table: ¦ RobotID ¦ MovePos ¦ PosOffset ¦ ExecuteAction ¦ Parm1 ¦ Parm2 ¦ Parm3 ¦ Parm4 ¦ Parm5 ¦ Parm6 ¦ Parm7 ¦ Parm8 ¦ ¦ -------- ¦ ------------------------ ¦ --------- ¦ ---------------- ¦ ----- ¦ ----- ¦ ----- ¦ ----- ¦ ----- ¦ ----- ¦ ----- ¦ ----- ¦ ¦ robot\_1 ¦ robot\_1\_get\_bottle\_1 ¦ 1 ¦ clamp\_is\_close ¦ ¦ ¦ ¦ ¦ ¦ ¦ ¦ ¦ Please confirm if you want to execute this action, or if you'd like to proceed with additional steps (e.g., transport, open cap, etc.).
8 | Y |  | To grab reagent bottle No.1 using robot arm 1, we need to move it to the position `robot_1_get_bottle_1` and execute the `clamp_is_close` action with its end effector. Here's the corresponding RPEP data table: ¦ RobotID ¦ MovePos ¦ PosOffset ¦ ExecuteAction ¦ Parm1 ¦ Parm2 ¦ Parm3 ¦ Parm4 ¦ Parm5 ¦ Parm6 ¦ Parm7 ¦ Parm8 ¦ ¦ -------- ¦ ------------------------ ¦ --------- ¦ ---------------- ¦ ----- ¦ ----- ¦ ----- ¦ ----- ¦ ----- ¦ ----- ¦ ----- ¦ ----- ¦ ¦ robot\_1 ¦ robot\_1\_get\_bottle\_1 ¦ 1 ¦ clamp\_is\_close ¦ ¦ ¦ ¦ ¦ ¦ ¦ ¦ ¦ Would you like me to execute this action now?
9 | Y |  | To grab reagent bottle No.1 using robot arm 1, the robot needs to move to the position `robot_1_get_bottle_1` and then use its gripper to perform the `clamp_is_close` action. Here's the corresponding RPEP data table: ¦ RobotID ¦ MovePos ¦ PosOffset ¦ ExecuteAction ¦ Parm1 ¦ Parm2 ¦ Parm3 ¦ Parm4 ¦ Parm5 ¦ Parm6 ¦ Parm7 ¦ Parm8 ¦ ¦ -------- ¦ ------------------------ ¦ --------- ¦ ---------------- ¦ ----- ¦ ----- ¦ ----- ¦ ----- ¦ ----- ¦ ----- ¦ ----- ¦ ----- ¦ ¦ robot\_1 ¦ robot\_1\_get\_bottle\_1 ¦ 1 ¦ clamp\_is\_close ¦ ¦ ¦ ¦ ¦ ¦ ¦ ¦ ¦ Please confirm if you want to proceed with execution.
10 | Y |  | To have **robot arm 1** grab **reagent bottle No.1**, it needs to: 1. Move to the bottle position (`robot_1_get_bottle_1`). 2. Use its end effector to **close the clamp** and grab the bottle. Here is the corresponding **RPEP data table**: ¦ RobotID ¦ MovePos ¦ PosOffset ¦ ExecuteAction ¦ Parm1 ¦ Parm2 ¦ Parm3 ¦ Parm4 ¦ Parm5 ¦ Parm6 ¦ Parm7 ¦ Parm8 ¦ ¦ -------- ¦ ------------------------ ¦ --------- ¦ ---------------- ¦ ----- ¦ ----- ¦ ----- ¦ ----- ¦ ----- ¦ ----- ¦ ----- ¦ ----- ¦ ¦ robot\_1 ¦ robot\_1\_get\_bottle\_1 ¦ 1 ¦ clamp\_is\_close ¦ ¦ ¦ ¦ ¦ ¦ ¦ ¦ ¦ Please confirm if you'd like to execute this action.
11 | Y |  | To grab reagent bottle No.1 using robot arm 1, the robotic gripper must move to the bottle's location (`robot_1_get_bottle_1`) and perform the clamping action (`clamp_is_close`). Here's the complete RPEP-format data table to accomplish this: ¦ RobotID ¦ MovePos ¦ PosOffset ¦ ExecuteAction ¦ Parm1 ¦ Parm2 ¦ Parm3 ¦ Parm4 ¦ Parm5 ¦ Parm6 ¦ Parm7 ¦ Parm8 ¦ ¦ -------- ¦ ------------------------ ¦ --------- ¦ ---------------- ¦ ----- ¦ ----- ¦ ----- ¦ ----- ¦ ----- ¦ ----- ¦ ----- ¦ ----- ¦ ¦ robot\_1 ¦ robot\_1\_get\_bottle\_1 ¦ 1 ¦ clamp\_is\_close ¦ ¦ ¦ ¦ ¦ ¦ ¦ ¦ ¦ Would you like me to execute this action now?
12 | Y |  | To grab reagent bottle No.1 using robot arm 1, the arm needs to move to the position `robot_1_get_bottle_1` and use the clamp to close. Here's the corresponding RPEP data table: ¦ RobotID ¦ MovePos ¦ PosOffset ¦ ExecuteAction ¦ Parm1 ¦ Parm2 ¦ Parm3 ¦ Parm4 ¦ Parm5 ¦ Parm6 ¦ Parm7 ¦ Parm8 ¦ ¦ -------- ¦ ------------------------ ¦ --------- ¦ ---------------- ¦ ----- ¦ ----- ¦ ----- ¦ ----- ¦ ----- ¦ ----- ¦ ----- ¦ ----- ¦ ¦ robot\_1 ¦ robot\_1\_get\_bottle\_1 ¦ 1 ¦ clamp\_is\_close ¦ ¦ ¦ ¦ ¦ ¦ ¦ ¦ ¦ Would you like to proceed and execute this action on the robot system?
13 | Y |  | To let **robot arm 1** grab **reagent bottle No.1**, we need it to: 1. Move to the position of bottle 1 (`robot_1_get_bottle_1`) 2. Use the end effector (rotating gripper) to close and grip the bottle Here's the corresponding RPEP-format data table: ¦ RobotID ¦ MovePos ¦ PosOffset ¦ ExecuteAction ¦ Parm1 ¦ Parm2 ¦ Parm3 ¦ Parm4 ¦ Parm5 ¦ Parm6 ¦ Parm7 ¦ Parm8 ¦ ¦ -------- ¦ ------------------------ ¦ --------- ¦ ---------------- ¦ ----- ¦ ----- ¦ ----- ¦ ----- ¦ ----- ¦ ----- ¦ ----- ¦ ----- ¦ ¦ robot\_1 ¦ robot\_1\_get\_bottle\_1 ¦ 1 ¦ clamp\_is\_close ¦ ¦ ¦ ¦ ¦ ¦ ¦ ¦ ¦ Please confirm if you would like to proceed with execution.
14 | Y |  | To let **robot arm 1 grab reagent bottle No.1**, we need to move it to the location `robot_1_get_bottle_1` and use the clamp to close. Here's the corresponding data table: ¦ RobotID ¦ MovePos ¦ PosOffset ¦ ExecuteAction ¦ Parm1 ¦ Parm2 ¦ Parm3 ¦ Parm4 ¦ Parm5 ¦ Parm6 ¦ Parm7 ¦ Parm8 ¦ ¦ -------- ¦ ------------------------ ¦ --------- ¦ ---------------- ¦ ----- ¦ ----- ¦ ----- ¦ ----- ¦ ----- ¦ ----- ¦ ----- ¦ ----- ¦ ¦ robot\_1 ¦ robot\_1\_get\_bottle\_1 ¦ 1 ¦ clamp\_is\_close ¦ ¦ ¦ ¦ ¦ ¦ ¦ ¦ ¦ Please confirm if you would like me to proceed with executing this command.
15 | Y |  | To have robot arm 1 grab reagent bottle No.1, we need to: 1. Move robot arm 1 to the position of bottle 1. 2. Use the end-effector (rotating gripper) to clamp the bottle. Here is the corresponding RPEP data table: ¦ RobotID ¦ MovePos ¦ PosOffset ¦ ExecuteAction ¦ Parm1 ¦ Parm2 ¦ Parm3 ¦ Parm4 ¦ Parm5 ¦ Parm6 ¦ Parm7 ¦ Parm8 ¦ ¦ -------- ¦ ------------------------ ¦ --------- ¦ ---------------- ¦ ----- ¦ ----- ¦ ----- ¦ ----- ¦ ----- ¦ ----- ¦ ----- ¦ ----- ¦ ¦ robot\_1 ¦ robot\_1\_get\_bottle\_1 ¦ 1 ¦ clamp\_is\_close ¦ ¦ ¦ ¦ ¦ ¦ ¦ ¦ ¦ Please confirm if you would like to **execute** this step now.
16 | Y |  | To let **robot arm 1** grab **reagent bottle No.1**, we need to use the position `robot_1_get_bottle_1` and perform the `clamp_is_close` action with the end-effector (rotary gripper). Here is the RPEP data table for this operation: ¦ RobotID ¦ MovePos ¦ PosOffset ¦ ExecuteAction ¦ Parm1 ¦ Parm2 ¦ Parm3 ¦ Parm4 ¦ Parm5 ¦ Parm6 ¦ Parm7 ¦ Parm8 ¦ ¦ -------- ¦ ------------------------ ¦ --------- ¦ ---------------- ¦ ----- ¦ ----- ¦ ----- ¦ ----- ¦ ----- ¦ ----- ¦ ----- ¦ ----- ¦ ¦ robot\_1 ¦ robot\_1\_get\_bottle\_1 ¦ 1 ¦ clamp\_is\_close ¦ ¦ ¦ ¦ ¦ ¦ ¦ ¦ ¦ Would you like to proceed with executing this action?
17 | Y |  | To have **robot arm 1** grab **reagent bottle No.1**, it should: 1. Move to the position of reagent bottle 1. 2. Close its end-effector (rotating gripper) to grab the bottle. Here is the corresponding RPEP-format data table: ¦ RobotID ¦ MovePos ¦ PosOffset ¦ ExecuteAction ¦ Parm1 ¦ Parm2 ¦ Parm3 ¦ Parm4 ¦ Parm5 ¦ Parm6 ¦ Parm7 ¦ Parm8 ¦ ¦ -------- ¦ ------------------------ ¦ --------- ¦ ---------------- ¦ ----- ¦ ----- ¦ ----- ¦ ----- ¦ ----- ¦ ----- ¦ ----- ¦ ----- ¦ ¦ robot\_1 ¦ robot\_1\_get\_bottle\_1 ¦ 1 ¦ clamp\_is\_close ¦ ¦ ¦ ¦ ¦ ¦ ¦ ¦ ¦ Please confirm if you'd like me to execute this action.
18 | Y |  | To grab reagent bottle No.1 using robot arm 1, we need to perform the following sequence: 1. Move robot\_1 to the position of bottle 1 (`robot_1_get_bottle_1`). 2. Close the gripper to grab the bottle (`clamp_is_close`). 3. Move the robot to a safe position (`robot_1_safe`). Here is the full RPEP-format data table: ¦ RobotID ¦ MovePos ¦ PosOffset ¦ ExecuteAction ¦ Parm1 ¦ Parm2 ¦ Parm3 ¦ Parm4 ¦ Parm5 ¦ Parm6 ¦ Parm7 ¦ Parm8 ¦ ¦ -------- ¦ ------------------------ ¦ --------- ¦ ---------------- ¦ ----- ¦ ----- ¦ ----- ¦ ----- ¦ ----- ¦ ----- ¦ ----- ¦ ----- ¦ ¦ robot\_1 ¦ robot\_1\_get\_bottle\_1 ¦ 1 ¦ clamp\_is\_close ¦ ¦ ¦ ¦ ¦ ¦ ¦ ¦ ¦ ¦ robot\_1 ¦ robot\_1\_safe ¦ 1 ¦ keep ¦ ¦ ¦ ¦ ¦ ¦ ¦ ¦ ¦ Please confirm if you'd like to execute this task.
19 | Y |  | To let **robot arm 1 grab reagent bottle No.1**, it needs to: 1. Move to the bottle position. 2. Close the gripper to hold the bottle. According to the position definitions from your `RPEPPosition.ini` file, the corresponding position for reagent bottle No.1 is `robot_1_get_bottle_1`. Here is the RPEP-formatted table for this operation: ¦ RobotID ¦ MovePos ¦ PosOffset ¦ ExecuteAction ¦ Parm1 ¦ Parm2 ¦ Parm3 ¦ Parm4 ¦ Parm5 ¦ Parm6 ¦ Parm7 ¦ Parm8 ¦ ¦ -------- ¦ ------------------------ ¦ --------- ¦ ---------------- ¦ ----- ¦ ----- ¦ ----- ¦ ----- ¦ ----- ¦ ----- ¦ ----- ¦ ----- ¦ ¦ robot\_1 ¦ robot\_1\_get\_bottle\_1 ¦ 1 ¦ clamp\_is\_close ¦ ¦ ¦ ¦ ¦ ¦ ¦ ¦ ¦ Please confirm if you'd like to proceed and execute this action.
20 | Y |  | To have **robot arm 1** grab **reagent bottle No.1**, it needs to: 1. Move to the location `robot_1_get_bottle_1`. 2. Use its end effector (a rotating clamp) to close and grip the bottle. Here is the full RPEP data table for this action: ¦ RobotID ¦ MovePos ¦ PosOffset ¦ ExecuteAction ¦ Parm1 ¦ Parm2 ¦ Parm3 ¦ Parm4 ¦ Parm5 ¦ Parm6 ¦ Parm7 ¦ Parm8 ¦ ¦ -------- ¦ ------------------------ ¦ --------- ¦ ---------------- ¦ ----- ¦ ----- ¦ ----- ¦ ----- ¦ ----- ¦ ----- ¦ ----- ¦ ----- ¦ ¦ robot\_1 ¦ robot\_1\_get\_bottle\_1 ¦ 1 ¦ clamp\_is\_close ¦ ¦ ¦ ¦ ¦ ¦ ¦ ¦ ¦ Please confirm if you'd like to proceed with executing this action, or if this is part of a longer sequence.
21 | Y |  | To have **robot arm 1** grab **reagent bottle No.1**, it needs to: 1. Move to the position of **bottle 1**. 2. Close the end-effector (rotary gripper) to grab the bottle. Here is the corresponding RPEP data table: ¦ RobotID ¦ MovePos ¦ PosOffset ¦ ExecuteAction ¦ Parm1 ¦ Parm2 ¦ Parm3 ¦ Parm4 ¦ Parm5 ¦ Parm6 ¦ Parm7 ¦ Parm8 ¦ ¦ -------- ¦ ------------------------ ¦ --------- ¦ ---------------- ¦ ----- ¦ ----- ¦ ----- ¦ ----- ¦ ----- ¦ ----- ¦ ----- ¦ ----- ¦ ¦ robot\_1 ¦ robot\_1\_get\_bottle\_1 ¦ 1 ¦ clamp\_is\_close ¦ ¦ ¦ ¦ ¦ ¦ ¦ ¦ ¦ Please confirm if you'd like me to send this command to the robot system for execution.
22 | Y |  | To grab reagent bottle No.1 using robot arm 1, we need to perform the following steps: 1. Move robot arm 1 to the position of reagent bottle No.1. 2. Close the gripper (末端执行器) to grab the bottle. Here is the complete data table in RPEP format: ¦ RobotID ¦ MovePos ¦ PosOffset ¦ ExecuteAction ¦ Parm1 ¦ Parm2 ¦ Parm3 ¦ Parm4 ¦ Parm5 ¦ Parm6 ¦ Parm7 ¦ Parm8 ¦ ¦ -------- ¦ ------------------------ ¦ --------- ¦ ---------------- ¦ ----- ¦ ----- ¦ ----- ¦ ----- ¦ ----- ¦ ----- ¦ ----- ¦ ----- ¦ ¦ robot\_1 ¦ robot\_1\_get\_bottle\_1 ¦ 1 ¦ clamp\_is\_close ¦ ¦ ¦ ¦ ¦ ¦ ¦ ¦ ¦ Please confirm if you would like to execute this action now.
23 | Y |  | To let **robot arm 1 grab reagent bottle No.1**, we’ll have it move to the predefined position `robot_1_get_bottle_1` and close its gripper using the `clamp_is_close` action. Here’s the complete RPEP-formatted data table: ¦ RobotID ¦ MovePos ¦ PosOffset ¦ ExecuteAction ¦ Parm1 ¦ Parm2 ¦ Parm3 ¦ Parm4 ¦ Parm5 ¦ Parm6 ¦ Parm7 ¦ Parm8 ¦ ¦ -------- ¦ ------------------------ ¦ --------- ¦ ---------------- ¦ ----- ¦ ----- ¦ ----- ¦ ----- ¦ ----- ¦ ----- ¦ ----- ¦ ----- ¦ ¦ robot\_1 ¦ robot\_1\_get\_bottle\_1 ¦ 1 ¦ clamp\_is\_close ¦ ¦ ¦ ¦ ¦ ¦ ¦ ¦ ¦ Please confirm if you'd like to **execute this step**, or let me know if you’d like to continue to another action (e.g., move to desktop clamp, open bottle, etc.).
24 | Y |  | To grab reagent bottle No.1 using robot arm 1, we need to: 1. Move robot\_1 to the position of reagent bottle 1 (`robot_1_get_bottle_1`) 2. Close the clamp to grip the bottle (`clamp_is_close`) 3. Move robot\_1 to a safe position (`robot_1_safe`) Here is the corresponding RPEP data table: ¦ RobotID ¦ MovePos ¦ PosOffset ¦ ExecuteAction ¦ Parm1 ¦ Parm2 ¦ Parm3 ¦ Parm4 ¦ Parm5 ¦ Parm6 ¦ Parm7 ¦ Parm8 ¦ ¦ -------- ¦ ------------------------ ¦ --------- ¦ ---------------- ¦ ----- ¦ ----- ¦ ----- ¦ ----- ¦ ----- ¦ ----- ¦ ----- ¦ ----- ¦ ¦ robot\_1 ¦ robot\_1\_get\_bottle\_1 ¦ 1 ¦ clamp\_is\_close ¦ ¦ ¦ ¦ ¦ ¦ ¦ ¦ ¦ ¦ robot\_1 ¦ robot\_1\_safe ¦ 1 ¦ keep ¦ ¦ ¦ ¦ ¦ ¦ ¦ ¦ ¦ Please confirm if you’d like to execute this operation.
25 | Y |  | To grab reagent bottle No.1 using robot arm 1, the system needs to move robot\_1 to the position `robot_1_get_bottle_1` and then use the clamp to close and grab the bottle. Below is the complete RPEP-format data table for this operation: ¦ RobotID ¦ MovePos ¦ PosOffset ¦ ExecuteAction ¦ Parm1 ¦ Parm2 ¦ Parm3 ¦ Parm4 ¦ Parm5 ¦ Parm6 ¦ Parm7 ¦ Parm8 ¦ ¦ -------- ¦ ------------------------ ¦ --------- ¦ ---------------- ¦ ----- ¦ ----- ¦ ----- ¦ ----- ¦ ----- ¦ ----- ¦ ----- ¦ ----- ¦ ¦ robot\_1 ¦ robot\_1\_get\_bottle\_1 ¦ 1 ¦ clamp\_is\_close ¦ ¦ ¦ ¦ ¦ ¦ ¦ ¦ ¦ Please confirm if you'd like to **send this action to execute**, or if you'd like to **add more steps** (e.g. move to desktop clamp, open cap, etc.).
26 | Y |  | To grab reagent bottle No.1 using robot arm 1, we need to move the arm to the `robot_1_get_bottle_1` position and close the gripper (rotating clamp) to hold the bottle. Here's the complete data table for this step: ¦ RobotID ¦ MovePos ¦ PosOffset ¦ ExecuteAction ¦ Parm1 ¦ Parm2 ¦ Parm3 ¦ Parm4 ¦ Parm5 ¦ Parm6 ¦ Parm7 ¦ Parm8 ¦ ¦ -------- ¦ ------------------------ ¦ --------- ¦ ---------------- ¦ ----- ¦ ----- ¦ ----- ¦ ----- ¦ ----- ¦ ----- ¦ ----- ¦ ----- ¦ ¦ robot\_1 ¦ robot\_1\_get\_bottle\_1 ¦ 1 ¦ clamp\_is\_close ¦ ¦ ¦ ¦ ¦ ¦ ¦ ¦ ¦ Please confirm if you'd like to proceed with executing this action.
27 | Y |  | To grab reagent bottle No.1 using robot arm 1, the robot needs to move to the predefined position `robot_1_get_bottle_1` and perform a clamping action using its gripper. Here is the complete data table for this action: ¦ RobotID ¦ MovePos ¦ PosOffset ¦ ExecuteAction ¦ Parm1 ¦ Parm2 ¦ Parm3 ¦ Parm4 ¦ Parm5 ¦ Parm6 ¦ Parm7 ¦ Parm8 ¦ ¦ -------- ¦ ------------------------ ¦ --------- ¦ ---------------- ¦ ----- ¦ ----- ¦ ----- ¦ ----- ¦ ----- ¦ ----- ¦ ----- ¦ ----- ¦ ¦ robot\_1 ¦ robot\_1\_get\_bottle\_1 ¦ 1 ¦ clamp\_is\_close ¦ ¦ ¦ ¦ ¦ ¦ ¦ ¦ ¦ Would you like to execute this action now?
28 | Y |  | To make robot arm 1 grab reagent bottle No.1, we will follow this sequence: 1. Move robot arm 1 to the position of reagent bottle No.1. 2. Use the end-effector (rotary gripper) to close and grip the bottle. Here is the corresponding RPEP-format data table: ¦ RobotID ¦ MovePos ¦ PosOffset ¦ ExecuteAction ¦ Parm1 ¦ Parm2 ¦ Parm3 ¦ Parm4 ¦ Parm5 ¦ Parm6 ¦ Parm7 ¦ Parm8 ¦ ¦ -------- ¦ ------------------------ ¦ --------- ¦ ---------------- ¦ ----- ¦ ----- ¦ ----- ¦ ----- ¦ ----- ¦ ----- ¦ ----- ¦ ----- ¦ ¦ robot\_1 ¦ robot\_1\_get\_bottle\_1 ¦ 1 ¦ clamp\_is\_close ¦ ¦ ¦ ¦ ¦ ¦ ¦ ¦ ¦ Please confirm if you'd like to proceed with execution, or if you'd like to continue with more steps (e.g., move to desktop clamp or open the cap).
29 | Y |  | To grab reagent bottle No.1 using robot arm 1, the arm must move to the position `robot_1_get_bottle_1` and execute the `clamp_is_close` action (which means the gripper closes to grasp the bottle). Here's the complete RPEP data table for this action: ¦ RobotID ¦ MovePos ¦ PosOffset ¦ ExecuteAction ¦ Parm1 ¦ Parm2 ¦ Parm3 ¦ Parm4 ¦ Parm5 ¦ Parm6 ¦ Parm7 ¦ Parm8 ¦ ¦ -------- ¦ ------------------------ ¦ --------- ¦ ---------------- ¦ ----- ¦ ----- ¦ ----- ¦ ----- ¦ ----- ¦ ----- ¦ ----- ¦ ----- ¦ ¦ robot\_1 ¦ robot\_1\_get\_bottle\_1 ¦ 1 ¦ clamp\_is\_close ¦ ¦ ¦ ¦ ¦ ¦ ¦ ¦ ¦ Please confirm if you'd like me to execute this action now.
30 | Y |  | To grab reagent bottle No.1 using robot arm 1, we will instruct the robot to: 1. Move to the position of reagent bottle 1. 2. Close the clamp to grip the bottle. Here is the complete RPEP-format data table for this task: ¦ RobotID ¦ MovePos ¦ PosOffset ¦ ExecuteAction ¦ Parm1 ¦ Parm2 ¦ Parm3 ¦ Parm4 ¦ Parm5 ¦ Parm6 ¦ Parm7 ¦ Parm8 ¦ ¦ -------- ¦ ------------------------ ¦ --------- ¦ ---------------- ¦ ----- ¦ ----- ¦ ----- ¦ ----- ¦ ----- ¦ ----- ¦ ----- ¦ ----- ¦ ¦ robot\_1 ¦ robot\_1\_get\_bottle\_1 ¦ 1 ¦ clamp\_is\_close ¦ ¦ ¦ ¦ ¦ ¦ ¦ ¦ ¦ Would you like to proceed with executing this action?
31 | Y |  | To use **robot arm 1** to grab **reagent bottle No.1**, we need to: 1. Move robot\_1 to the bottle's position (`robot_1_get_bottle_1`). 2. Use its end effector to close the gripper (`clamp_is_close`) and grasp the bottle. 3. Optionally, move to a safe position afterward. Here is the **RPEP-format data table** for this action: ¦ RobotID ¦ MovePos ¦ PosOffset ¦ ExecuteAction ¦ Parm1 ¦ Parm2 ¦ Parm3 ¦ Parm4 ¦ Parm5 ¦ Parm6 ¦ Parm7 ¦ Parm8 ¦ ¦ -------- ¦ ------------------------ ¦ --------- ¦ ---------------- ¦ ----- ¦ ----- ¦ ----- ¦ ----- ¦ ----- ¦ ----- ¦ ----- ¦ ----- ¦ ¦ robot\_1 ¦ robot\_1\_get\_bottle\_1 ¦ 1 ¦ clamp\_is\_close ¦ ¦ ¦ ¦ ¦ ¦ ¦ ¦ ¦ ¦ robot\_1 ¦ robot\_1\_safe ¦ 1 ¦ keep ¦ ¦ ¦ ¦ ¦ ¦ ¦ ¦ ¦ Please confirm if you want me to **execute this operation now**, or modify/extend the action (e.g. placing the bottle somewhere or opening the cap).
32 | Y |  | To grab reagent bottle No.1 using robot arm 1, the standard procedure involves: 1. Moving robot\_1 to the position of bottle 1. 2. Closing the gripper to grab the bottle. Here is the complete RPEP data table that fulfills your request: ¦ RobotID ¦ MovePos ¦ PosOffset ¦ ExecuteAction ¦ Parm1 ¦ Parm2 ¦ Parm3 ¦ Parm4 ¦ Parm5 ¦ Parm6 ¦ Parm7 ¦ Parm8 ¦ ¦ -------- ¦ ------------------------ ¦ --------- ¦ ---------------- ¦ ----- ¦ ----- ¦ ----- ¦ ----- ¦ ----- ¦ ----- ¦ ----- ¦ ----- ¦ ¦ robot\_1 ¦ robot\_1\_get\_bottle\_1 ¦ 1 ¦ clamp\_is\_close ¦ ¦ ¦ ¦ ¦ ¦ ¦ ¦ ¦ Let me know if you want to proceed with execution or continue with further steps (e.g., move the bottle somewhere or open the cap).
33 | Y |  | To grab reagent bottle No.1 using robot arm 1, we need to follow these steps: 1. Move robot\_1 to the position of bottle No.1 (`robot_1_get_bottle_1`). 2. Close the gripper to grab the bottle (`clamp_is_close`). Here's the corresponding RPEP-format table: ¦ RobotID ¦ MovePos ¦ PosOffset ¦ ExecuteAction ¦ Parm1 ¦ Parm2 ¦ Parm3 ¦ Parm4 ¦ Parm5 ¦ Parm6 ¦ Parm7 ¦ Parm8 ¦ ¦ -------- ¦ ------------------------ ¦ --------- ¦ ---------------- ¦ ----- ¦ ----- ¦ ----- ¦ ----- ¦ ----- ¦ ----- ¦ ----- ¦ ----- ¦ ¦ robot\_1 ¦ robot\_1\_get\_bottle\_1 ¦ 1 ¦ clamp\_is\_close ¦ ¦ ¦ ¦ ¦ ¦ ¦ ¦ ¦ Please confirm if you'd like to proceed with execution or add more steps.
34 | Y |  | To grab reagent bottle No.1 using robot arm 1, the robot needs to move to the bottle position and close its end-effector clamp to grip the bottle. Here is the corresponding RPEP data table for this action: ¦ RobotID ¦ MovePos ¦ PosOffset ¦ ExecuteAction ¦ Parm1 ¦ Parm2 ¦ Parm3 ¦ Parm4 ¦ Parm5 ¦ Parm6 ¦ Parm7 ¦ Parm8 ¦ ¦ -------- ¦ ------------------------ ¦ --------- ¦ ---------------- ¦ ----- ¦ ----- ¦ ----- ¦ ----- ¦ ----- ¦ ----- ¦ ----- ¦ ----- ¦ ¦ robot\_1 ¦ robot\_1\_get\_bottle\_1 ¦ 1 ¦ clamp\_is\_close ¦ ¦ ¦ ¦ ¦ ¦ ¦ ¦ ¦ Please confirm if you want to execute this operation.
35 | Y |  | To have robot arm 1 grab reagent bottle No.1, it needs to: 1. Move to the position `robot_1_get_bottle_1`. 2. Close its end effector (a rotary gripper) to clamp the bottle. Here is the full RPEP-format data table to perform this task: ¦ RobotID ¦ MovePos ¦ PosOffset ¦ ExecuteAction ¦ Parm1 ¦ Parm2 ¦ Parm3 ¦ Parm4 ¦ Parm5 ¦ Parm6 ¦ Parm7 ¦ Parm8 ¦ ¦ -------- ¦ ------------------------ ¦ --------- ¦ ---------------- ¦ ----- ¦ ----- ¦ ----- ¦ ----- ¦ ----- ¦ ----- ¦ ----- ¦ ----- ¦ ¦ robot\_1 ¦ robot\_1\_get\_bottle\_1 ¦ 1 ¦ clamp\_is\_close ¦ ¦ ¦ ¦ ¦ ¦ ¦ ¦ ¦ Please confirm if you'd like me to proceed with executing this action.
36 | Y |  | To let robot arm 1 grab reagent bottle No.1, we need to: 1. Move robot arm 1 to the position of reagent bottle 1. 2. Close the gripper to grab the bottle. Here is the RPEP-format table for this action: ¦ RobotID ¦ MovePos ¦ PosOffset ¦ ExecuteAction ¦ Parm1 ¦ Parm2 ¦ Parm3 ¦ Parm4 ¦ Parm5 ¦ Parm6 ¦ Parm7 ¦ Parm8 ¦ ¦ -------- ¦ ------------------------ ¦ --------- ¦ ---------------- ¦ ----- ¦ ----- ¦ ----- ¦ ----- ¦ ----- ¦ ----- ¦ ----- ¦ ----- ¦ ¦ robot\_1 ¦ robot\_1\_get\_bottle\_1 ¦ 1 ¦ clamp\_is\_close ¦ ¦ ¦ ¦ ¦ ¦ ¦ ¦ ¦ Would you like me to execute this action now?
37 | Y |  | To grab reagent bottle No.1 using robot arm 1, the robot needs to move to the predefined position `robot_1_get_bottle_1` and perform a `clamp_is_close` action with its end-effector (a rotating gripper in this case). Here is the complete RPEP data table for this operation: ¦ RobotID ¦ MovePos ¦ PosOffset ¦ ExecuteAction ¦ Parm1 ¦ Parm2 ¦ Parm3 ¦ Parm4 ¦ Parm5 ¦ Parm6 ¦ Parm7 ¦ Parm8 ¦ ¦ -------- ¦ ------------------------ ¦ --------- ¦ ---------------- ¦ ----- ¦ ----- ¦ ----- ¦ ----- ¦ ----- ¦ ----- ¦ ----- ¦ ----- ¦ ¦ robot\_1 ¦ robot\_1\_get\_bottle\_1 ¦ 1 ¦ clamp\_is\_close ¦ ¦ ¦ ¦ ¦ ¦ ¦ ¦ ¦ Please confirm if you’d like to execute this action, or let me know if the bottle needs to be moved or manipulated further.
38 | Y |  | To let **robot arm 1** grab **reagent bottle No.1**, it needs to: 1. Move to the position of bottle No.1. 2. Close its end-effector (rotary clamp) to grasp the bottle. Here is the corresponding RPEP data table: ¦ RobotID ¦ MovePos ¦ PosOffset ¦ ExecuteAction ¦ Parm1 ¦ Parm2 ¦ Parm3 ¦ Parm4 ¦ Parm5 ¦ Parm6 ¦ Parm7 ¦ Parm8 ¦ ¦ -------- ¦ ------------------------ ¦ --------- ¦ ---------------- ¦ ----- ¦ ----- ¦ ----- ¦ ----- ¦ ----- ¦ ----- ¦ ----- ¦ ----- ¦ ¦ robot\_1 ¦ robot\_1\_get\_bottle\_1 ¦ 1 ¦ clamp\_is\_close ¦ ¦ ¦ ¦ ¦ ¦ ¦ ¦ ¦ Would you like to proceed and execute this action?
39 | Y |  | To make robot arm 1 grab reagent bottle No.1, it needs to move to the position `robot_1_get_bottle_1` and perform a `clamp_is_close` action using its end effector (a rotary gripper). Here's the RPEP-format table for this step: ¦ RobotID ¦ MovePos ¦ PosOffset ¦ ExecuteAction ¦ Parm1 ¦ Parm2 ¦ Parm3 ¦ Parm4 ¦ Parm5 ¦ Parm6 ¦ Parm7 ¦ Parm8 ¦ ¦ -------- ¦ ------------------------ ¦ --------- ¦ ---------------- ¦ ----- ¦ ----- ¦ ----- ¦ ----- ¦ ----- ¦ ----- ¦ ----- ¦ ----- ¦ ¦ robot\_1 ¦ robot\_1\_get\_bottle\_1 ¦ 1 ¦ clamp\_is\_close ¦ ¦ ¦ ¦ ¦ ¦ ¦ ¦ ¦ Please confirm if you'd like to proceed with executing this action.
40 | Y |  | To have robot arm 1 grab reagent bottle No.1, it needs to: 1. Move to the location of reagent bottle 1. 2. Close its gripper to grab the bottle. Based on the position configuration in your `RPEPPosition.ini` file, here is the full RPEP data table to perform this task: ¦ RobotID ¦ MovePos ¦ PosOffset ¦ ExecuteAction ¦ Parm1 ¦ Parm2 ¦ Parm3 ¦ Parm4 ¦ Parm5 ¦ Parm6 ¦ Parm7 ¦ Parm8 ¦ ¦ -------- ¦ ------------------------ ¦ --------- ¦ ---------------- ¦ ----- ¦ ----- ¦ ----- ¦ ----- ¦ ----- ¦ ----- ¦ ----- ¦ ----- ¦ ¦ robot\_1 ¦ robot\_1\_get\_bottle\_1 ¦ 1 ¦ clamp\_is\_close ¦ ¦ ¦ ¦ ¦ ¦ ¦ ¦ ¦ Please confirm if you'd like to execute this action or if you'd like to add subsequent steps (e.g., placing the bottle somewhere, opening the cap, etc.).
41 | Y |  | To have robot arm 1 grab reagent bottle No.1, we need to: 1. Move robot\_1 to the position of bottle 1. 2. Use the clamp to close and grab the bottle. Here is the full RPEP data table for this operation: ¦ RobotID ¦ MovePos ¦ PosOffset ¦ ExecuteAction ¦ Parm1 ¦ Parm2 ¦ Parm3 ¦ Parm4 ¦ Parm5 ¦ Parm6 ¦ Parm7 ¦ Parm8 ¦ ¦ -------- ¦ ------------------------ ¦ --------- ¦ ---------------- ¦ ----- ¦ ----- ¦ ----- ¦ ----- ¦ ----- ¦ ----- ¦ ----- ¦ ----- ¦ ¦ robot\_1 ¦ robot\_1\_get\_bottle\_1 ¦ 1 ¦ clamp\_is\_close ¦ ¦ ¦ ¦ ¦ ¦ ¦ ¦ ¦ Please confirm if you'd like to proceed with execution.
42 | Y |  | To have **robot arm 1** grab **reagent bottle No.1**, the gripper on the robot must close at the position `robot_1_get_bottle_1`. Here is the RPEP-compliant action table to perform that: ¦ RobotID ¦ MovePos ¦ PosOffset ¦ ExecuteAction ¦ Parm1 ¦ Parm2 ¦ Parm3 ¦ Parm4 ¦ Parm5 ¦ Parm6 ¦ Parm7 ¦ Parm8 ¦ ¦ -------- ¦ ------------------------ ¦ --------- ¦ ---------------- ¦ ----- ¦ ----- ¦ ----- ¦ ----- ¦ ----- ¦ ----- ¦ ----- ¦ ----- ¦ ¦ robot\_1 ¦ robot\_1\_get\_bottle\_1 ¦ 1 ¦ clamp\_is\_close ¦ ¦ ¦ ¦ ¦ ¦ ¦ ¦ ¦ Please confirm if you'd like me to send this instruction to the robot system for execution.
43 | Y |  | To grab reagent bottle No.1 using robot arm 1, we need the arm to move to the `robot_1_get_bottle_1` position and use its end effector (a rotary clamp) to close and hold the bottle. Here is the generated RPEP-format table: ¦ RobotID ¦ MovePos ¦ PosOffset ¦ ExecuteAction ¦ Parm1 ¦ Parm2 ¦ Parm3 ¦ Parm4 ¦ Parm5 ¦ Parm6 ¦ Parm7 ¦ Parm8 ¦ ¦ -------- ¦ ------------------------ ¦ --------- ¦ ---------------- ¦ ----- ¦ ----- ¦ ----- ¦ ----- ¦ ----- ¦ ----- ¦ ----- ¦ ----- ¦ ¦ robot\_1 ¦ robot\_1\_get\_bottle\_1 ¦ 1 ¦ clamp\_is\_close ¦ ¦ ¦ ¦ ¦ ¦ ¦ ¦ ¦ Please confirm if you'd like to proceed with executing this action.
44 | Y |  | To let **robot arm 1** grab **reagent bottle No.1**, we will follow this basic sequence: 1. Move robot arm 1 to the position of bottle 1. 2. Close the gripper to grasp the bottle. Here is the complete RPEP-format data table for this action: ¦ RobotID ¦ MovePos ¦ PosOffset ¦ ExecuteAction ¦ Parm1 ¦ Parm2 ¦ Parm3 ¦ Parm4 ¦ Parm5 ¦ Parm6 ¦ Parm7 ¦ Parm8 ¦ ¦ -------- ¦ ------------------------ ¦ --------- ¦ ---------------- ¦ ----- ¦ ----- ¦ ----- ¦ ----- ¦ ----- ¦ ----- ¦ ----- ¦ ----- ¦ ¦ robot\_1 ¦ robot\_1\_get\_bottle\_1 ¦ 1 ¦ clamp\_is\_close ¦ ¦ ¦ ¦ ¦ ¦ ¦ ¦ ¦ Please confirm if you'd like to proceed with execution.
45 | Y |  | To have **robot arm 1** grab **reagent bottle No.1**, it needs to: 1. Move to the position `robot_1_get_bottle_1`. 2. Close the gripper using `clamp_is_close`. Here is the complete RPEP-format data table to perform this action: ¦ RobotID ¦ MovePos ¦ PosOffset ¦ ExecuteAction ¦ Parm1 ¦ Parm2 ¦ Parm3 ¦ Parm4 ¦ Parm5 ¦ Parm6 ¦ Parm7 ¦ Parm8 ¦ ¦ -------- ¦ ------------------------ ¦ --------- ¦ ---------------- ¦ ----- ¦ ----- ¦ ----- ¦ ----- ¦ ----- ¦ ----- ¦ ----- ¦ ----- ¦ ¦ robot\_1 ¦ robot\_1\_get\_bottle\_1 ¦ 1 ¦ clamp\_is\_close ¦ ¦ ¦ ¦ ¦ ¦ ¦ ¦ ¦ Please confirm if you’d like to execute this action.
46 | NG | Wrong motion planning | To use **robot arm 1** to **grab reagent bottle No.1**, the following steps are required: 1. Move to the location of bottle 1 (`robot_1_get_bottle_1`). 2. Use the gripper to close (`clamp_is_close`) and hold the bottle. 3. Move to the desktop clamp location (`robot_1_desktop_clamp`) where the bottle will be secured. 4. Use the desktop clamp (a standalone actuator at station 5) to grip the bottle (`motor_move`, position 50000). 5. Rotate and lift to unscrew the bottle cap using `clamp_is_n_rotation_up_move`. 6. Move the arm to a safe position (`robot_1_safe`). Here is the full action table following the required format: ¦ RobotID ¦ MovePos ¦ PosOffset ¦ ExecuteAction ¦ Parm1 ¦ Parm2 ¦ Parm3 ¦ Parm4 ¦ Parm5 ¦ Parm6 ¦ Parm7 ¦ Parm8 ¦ ¦ -------- ¦ ------------------------ ¦ --------- ¦ -------------------------------- ¦ ----- ¦ ----- ¦ ----- ¦ ----- ¦ ----- ¦ ----- ¦ ----- ¦ ----- ¦ ¦ robot\_1 ¦ robot\_1\_get\_bottle\_1 ¦ 1 ¦ clamp\_is\_close ¦ ¦ ¦ ¦ ¦ ¦ ¦ ¦ ¦ ¦ robot\_1 ¦ robot\_1\_desktop\_clamp ¦ 1 ¦ motor\_move ¦ 5 ¦ 50000 ¦ ¦ ¦ ¦ ¦ ¦ ¦ ¦ robot\_1 ¦ keep ¦ 1 ¦ clamp\_is\_n\_rotation\_up\_move ¦ ¦ ¦ ¦ ¦ ¦ ¦ ¦ ¦ ¦ robot\_1 ¦ robot\_1\_safe ¦ 1 ¦ keep ¦ ¦ ¦ ¦ ¦ ¦ ¦ ¦ ¦ Please confirm if you would like to **execute this action**, or if any modification is needed.
47 | Y |  | To grab reagent bottle No.1 using robot arm 1, we need the robotic gripper (clamp) to move to the location `robot_1_get_bottle_1` and execute a grip action. Here's the complete RPEP data table entry for that action: ¦ RobotID ¦ MovePos ¦ PosOffset ¦ ExecuteAction ¦ Parm1 ¦ Parm2 ¦ Parm3 ¦ Parm4 ¦ Parm5 ¦ Parm6 ¦ Parm7 ¦ Parm8 ¦ ¦ -------- ¦ ------------------------ ¦ --------- ¦ ---------------- ¦ ----- ¦ ----- ¦ ----- ¦ ----- ¦ ----- ¦ ----- ¦ ----- ¦ ----- ¦ ¦ robot\_1 ¦ robot\_1\_get\_bottle\_1 ¦ 1 ¦ clamp\_is\_close ¦ ¦ ¦ ¦ ¦ ¦ ¦ ¦ ¦ Would you like me to execute this action now?
48 | Y |  | To grab reagent bottle No.1 using robot arm 1, the following sequence should be executed: 1. Move robot arm 1 to the position of reagent bottle 1. 2. Close the gripper to grasp the bottle. Here is the corresponding RPEP-format table: ¦ RobotID ¦ MovePos ¦ PosOffset ¦ ExecuteAction ¦ Parm1 ¦ Parm2 ¦ Parm3 ¦ Parm4 ¦ Parm5 ¦ Parm6 ¦ Parm7 ¦ Parm8 ¦ ¦ -------- ¦ ------------------------ ¦ --------- ¦ ---------------- ¦ ----- ¦ ----- ¦ ----- ¦ ----- ¦ ----- ¦ ----- ¦ ----- ¦ ----- ¦ ¦ robot\_1 ¦ robot\_1\_get\_bottle\_1 ¦ 1 ¦ clamp\_is\_close ¦ ¦ ¦ ¦ ¦ ¦ ¦ ¦ ¦ Please confirm if you'd like to proceed with executing this action, or if you'd like to continue with the next step (e.g., moving the bottle somewhere).
49 | Y |  | To use robot arm 1 to grab reagent bottle No.1, we need to move the arm to the correct position and close the end-effector clamp. Based on the position definitions from the `RPEPPosition.ini` file, here's the complete RPEP-format action table: ¦ RobotID ¦ MovePos ¦ PosOffset ¦ ExecuteAction ¦ Parm1 ¦ Parm2 ¦ Parm3 ¦ Parm4 ¦ Parm5 ¦ Parm6 ¦ Parm7 ¦ Parm8 ¦ ¦ -------- ¦ ------------------------ ¦ --------- ¦ ---------------- ¦ ----- ¦ ----- ¦ ----- ¦ ----- ¦ ----- ¦ ----- ¦ ----- ¦ ----- ¦ ¦ robot\_1 ¦ robot\_1\_get\_bottle\_1 ¦ 1 ¦ clamp\_is\_close ¦ ¦ ¦ ¦ ¦ ¦ ¦ ¦ ¦ Let me know if you'd like to continue with additional steps, such as opening the bottle cap or moving it to another location.
50 | Y |  | To let robot arm 1 grab reagent bottle No.1, we need to perform the following steps: 1. Move robot arm 1 to the position of bottle 1. 2. Use the gripper to close and grab the bottle. Here is the corresponding RPEP-format table: ¦ RobotID ¦ MovePos ¦ PosOffset ¦ ExecuteAction ¦ Parm1 ¦ Parm2 ¦ Parm3 ¦ Parm4 ¦ Parm5 ¦ Parm6 ¦ Parm7 ¦ Parm8 ¦ ¦ -------- ¦ ------------------------ ¦ --------- ¦ ---------------- ¦ ----- ¦ ----- ¦ ----- ¦ ----- ¦ ----- ¦ ----- ¦ ----- ¦ ----- ¦ ¦ robot\_1 ¦ robot\_1\_get\_bottle\_1 ¦ 1 ¦ clamp\_is\_close ¦ ¦ ¦ ¦ ¦ ¦ ¦ ¦ ¦ Please confirm if you'd like to proceed with executing this action.
51 | Y |  | To grab reagent bottle No.1 using robot arm 1, the following steps are required: 1. Move robot arm 1 to the location of bottle No.1. 2. Close the gripper (rotating clamp) to grip the bottle. Here is the complete RPEP data table: ¦ RobotID ¦ MovePos ¦ PosOffset ¦ ExecuteAction ¦ Parm1 ¦ Parm2 ¦ Parm3 ¦ Parm4 ¦ Parm5 ¦ Parm6 ¦ Parm7 ¦ Parm8 ¦ ¦ -------- ¦ ------------------------ ¦ --------- ¦ ---------------- ¦ ----- ¦ ----- ¦ ----- ¦ ----- ¦ ----- ¦ ----- ¦ ----- ¦ ----- ¦ ¦ robot\_1 ¦ robot\_1\_get\_bottle\_1 ¦ 1 ¦ clamp\_is\_close ¦ ¦ ¦ ¦ ¦ ¦ ¦ ¦ ¦ Please confirm if you'd like me to proceed with executing this step.
52 | Y |  | To have robot arm 1 grab reagent bottle No.1, we need to: 1. Move robot arm 1 to the position of bottle 1 (`robot_1_get_bottle_1`). 2. Close the end effector (rotating gripper) to grasp the bottle. Here is the RPEP data table that accomplishes this: ¦ RobotID ¦ MovePos ¦ PosOffset ¦ ExecuteAction ¦ Parm1 ¦ Parm2 ¦ Parm3 ¦ Parm4 ¦ Parm5 ¦ Parm6 ¦ Parm7 ¦ Parm8 ¦ ¦ -------- ¦ ------------------------ ¦ --------- ¦ ---------------- ¦ ----- ¦ ----- ¦ ----- ¦ ----- ¦ ----- ¦ ----- ¦ ----- ¦ ----- ¦ ¦ robot\_1 ¦ robot\_1\_get\_bottle\_1 ¦ 1 ¦ clamp\_is\_close ¦ ¦ ¦ ¦ ¦ ¦ ¦ ¦ ¦ Please confirm if you want to execute this action.
53 | Y |  | To grab reagent bottle No.1 using robot arm 1, the robot needs to: 1. Move to the position of bottle 1 (`robot_1_get_bottle_1`). 2. Execute the action to close the clamp (`clamp_is_close`) and grab the bottle. Here is the corresponding RPEP data table: ¦ RobotID ¦ MovePos ¦ PosOffset ¦ ExecuteAction ¦ Parm1 ¦ Parm2 ¦ Parm3 ¦ Parm4 ¦ Parm5 ¦ Parm6 ¦ Parm7 ¦ Parm8 ¦ ¦ -------- ¦ ------------------------ ¦ --------- ¦ ---------------- ¦ ----- ¦ ----- ¦ ----- ¦ ----- ¦ ----- ¦ ----- ¦ ----- ¦ ----- ¦ ¦ robot\_1 ¦ robot\_1\_get\_bottle\_1 ¦ 1 ¦ clamp\_is\_close ¦ ¦ ¦ ¦ ¦ ¦ ¦ ¦ ¦ Please confirm if you would like to proceed with execution.
54 | Y |  | To have **robot arm 1** grab **reagent bottle No.1**, we need it to: 1. Move to the location of bottle 1. 2. Close the gripper to grasp the bottle. Here is the corresponding **RPEP data table** for that operation: ¦ RobotID ¦ MovePos ¦ PosOffset ¦ ExecuteAction ¦ Parm1 ¦ Parm2 ¦ Parm3 ¦ Parm4 ¦ Parm5 ¦ Parm6 ¦ Parm7 ¦ Parm8 ¦ ¦ -------- ¦ ------------------------ ¦ --------- ¦ ---------------- ¦ ----- ¦ ----- ¦ ----- ¦ ----- ¦ ----- ¦ ----- ¦ ----- ¦ ----- ¦ ¦ robot\_1 ¦ robot\_1\_get\_bottle\_1 ¦ 1 ¦ clamp\_is\_close ¦ ¦ ¦ ¦ ¦ ¦ ¦ ¦ ¦ Please confirm if you'd like me to send this action to the robot for execution.
55 | Y |  | To grab reagent bottle No.1 using robot arm 1, the arm needs to move to the predefined position `robot_1_get_bottle_1` and use its end-effector (a rotating clamp) to close the clamp and grip the bottle. Here's the RPEP-format action table for this task: ¦ RobotID ¦ MovePos ¦ PosOffset ¦ ExecuteAction ¦ Parm1 ¦ Parm2 ¦ Parm3 ¦ Parm4 ¦ Parm5 ¦ Parm6 ¦ Parm7 ¦ Parm8 ¦ ¦ -------- ¦ ------------------------ ¦ --------- ¦ ---------------- ¦ ----- ¦ ----- ¦ ----- ¦ ----- ¦ ----- ¦ ----- ¦ ----- ¦ ----- ¦ ¦ robot\_1 ¦ robot\_1\_get\_bottle\_1 ¦ 1 ¦ clamp\_is\_close ¦ ¦ ¦ ¦ ¦ ¦ ¦ ¦ ¦ Please confirm if you want to proceed with executing this action.
56 | Y |  | To grab reagent bottle No.1 using robot arm 1, we will have it move to the bottle's location and execute a `clamp_is_close` action with its end-effector to grip the bottle. Here's the required RPEP-formatted action table: ¦ RobotID ¦ MovePos ¦ PosOffset ¦ ExecuteAction ¦ Parm1 ¦ Parm2 ¦ Parm3 ¦ Parm4 ¦ Parm5 ¦ Parm6 ¦ Parm7 ¦ Parm8 ¦ ¦ -------- ¦ ------------------------ ¦ --------- ¦ ---------------- ¦ ----- ¦ ----- ¦ ----- ¦ ----- ¦ ----- ¦ ----- ¦ ----- ¦ ----- ¦ ¦ robot\_1 ¦ robot\_1\_get\_bottle\_1 ¦ 1 ¦ clamp\_is\_close ¦ ¦ ¦ ¦ ¦ ¦ ¦ ¦ ¦ Please confirm if you'd like to proceed with executing this action.
57 | Y |  | To grab reagent bottle No.1 using robot arm 1, we need to: 1. Move robot arm 1 to the bottle position. 2. Close the gripper to grab the bottle. Here's the RPEP-format data table for this action: ¦ RobotID ¦ MovePos ¦ PosOffset ¦ ExecuteAction ¦ Parm1 ¦ Parm2 ¦ Parm3 ¦ Parm4 ¦ Parm5 ¦ Parm6 ¦ Parm7 ¦ Parm8 ¦ ¦ -------- ¦ ------------------------ ¦ --------- ¦ ---------------- ¦ ----- ¦ ----- ¦ ----- ¦ ----- ¦ ----- ¦ ----- ¦ ----- ¦ ----- ¦ ¦ robot\_1 ¦ robot\_1\_get\_bottle\_1 ¦ 1 ¦ clamp\_is\_close ¦ ¦ ¦ ¦ ¦ ¦ ¦ ¦ ¦ Let me know if you would like to proceed with executing this action.
58 | Y |  | To grab reagent bottle No.1 using robot arm 1, we will perform the following steps: 1. Move robot\_1 to the position of reagent bottle No.1. 2. Close the gripper on robot\_1 to grab the bottle. Here is the corresponding RPEP data table: ¦ RobotID ¦ MovePos ¦ PosOffset ¦ ExecuteAction ¦ Parm1 ¦ Parm2 ¦ Parm3 ¦ Parm4 ¦ Parm5 ¦ Parm6 ¦ Parm7 ¦ Parm8 ¦ ¦ -------- ¦ ------------------------ ¦ --------- ¦ ---------------- ¦ ----- ¦ ----- ¦ ----- ¦ ----- ¦ ----- ¦ ----- ¦ ----- ¦ ----- ¦ ¦ robot\_1 ¦ robot\_1\_get\_bottle\_1 ¦ 1 ¦ clamp\_is\_close ¦ ¦ ¦ ¦ ¦ ¦ ¦ ¦ ¦ Please confirm if you would like me to execute this operation.
59 | Y |  | To grab reagent bottle No.1 using robot arm 1, we need to move it to the position `robot_1_get_bottle_1` and use the end effector to close the clamp. Here's the complete RPEP data table entry: ¦ RobotID ¦ MovePos ¦ PosOffset ¦ ExecuteAction ¦ Parm1 ¦ Parm2 ¦ Parm3 ¦ Parm4 ¦ Parm5 ¦ Parm6 ¦ Parm7 ¦ Parm8 ¦ ¦ -------- ¦ ------------------------ ¦ --------- ¦ ---------------- ¦ ----- ¦ ----- ¦ ----- ¦ ----- ¦ ----- ¦ ----- ¦ ----- ¦ ----- ¦ ¦ robot\_1 ¦ robot\_1\_get\_bottle\_1 ¦ 1 ¦ clamp\_is\_close ¦ ¦ ¦ ¦ ¦ ¦ ¦ ¦ ¦ Let me know if you want to proceed with the execution or add further steps (e.g. opening bottle cap, moving to desktop clamp, etc.).
60 | Y |  | To grab reagent bottle No.1 using robot arm 1, we need to perform the following steps: 1. Move robot arm 1 to the position of bottle No.1. 2. Close the clamp to grip the bottle. Here is the corresponding RPEP data table: ¦ RobotID ¦ MovePos ¦ PosOffset ¦ ExecuteAction ¦ Parm1 ¦ Parm2 ¦ Parm3 ¦ Parm4 ¦ Parm5 ¦ Parm6 ¦ Parm7 ¦ Parm8 ¦ ¦ -------- ¦ ------------------------ ¦ --------- ¦ ---------------- ¦ ----- ¦ ----- ¦ ----- ¦ ----- ¦ ----- ¦ ----- ¦ ----- ¦ ----- ¦ ¦ robot\_1 ¦ robot\_1\_get\_bottle\_1 ¦ 1 ¦ clamp\_is\_close ¦ ¦ ¦ ¦ ¦ ¦ ¦ ¦ ¦ Please confirm if you'd like me to proceed with execution.
61 | Y |  | To grab reagent bottle No.1 using robot arm 1, the robot needs to move to the position labeled `robot_1_get_bottle_1` and use the end-effector to close the clamp. Here's the corresponding RPEP-format data table: ¦ RobotID ¦ MovePos ¦ PosOffset ¦ ExecuteAction ¦ Parm1 ¦ Parm2 ¦ Parm3 ¦ Parm4 ¦ Parm5 ¦ Parm6 ¦ Parm7 ¦ Parm8 ¦ ¦ -------- ¦ ------------------------ ¦ --------- ¦ ---------------- ¦ ----- ¦ ----- ¦ ----- ¦ ----- ¦ ----- ¦ ----- ¦ ----- ¦ ----- ¦ ¦ robot\_1 ¦ robot\_1\_get\_bottle\_1 ¦ 1 ¦ clamp\_is\_close ¦ ¦ ¦ ¦ ¦ ¦ ¦ ¦ ¦ Would you like me to execute this step on the system now?
62 | Y |  | To make robot arm 1 grab reagent bottle No.1, we need to: 1. Move robot\_1 to the position of bottle 1. 2. Close the clamp to grasp the bottle. Here is the complete RPEP data table for this task: ¦ RobotID ¦ MovePos ¦ PosOffset ¦ ExecuteAction ¦ Parm1 ¦ Parm2 ¦ Parm3 ¦ Parm4 ¦ Parm5 ¦ Parm6 ¦ Parm7 ¦ Parm8 ¦ ¦ -------- ¦ ------------------------ ¦ --------- ¦ ---------------- ¦ ----- ¦ ----- ¦ ----- ¦ ----- ¦ ----- ¦ ----- ¦ ----- ¦ ----- ¦ ¦ robot\_1 ¦ robot\_1\_get\_bottle\_1 ¦ 1 ¦ clamp\_is\_close ¦ ¦ ¦ ¦ ¦ ¦ ¦ ¦ ¦ Please confirm if you want to proceed with execution.
63 | Y |  | To make robot arm 1 grab reagent bottle No.1, it should: 1. Move to the position of bottle No.1. 2. Close the gripper to grasp the bottle. Here's the complete RPEP data table for this action: ¦ RobotID ¦ MovePos ¦ PosOffset ¦ ExecuteAction ¦ Parm1 ¦ Parm2 ¦ Parm3 ¦ Parm4 ¦ Parm5 ¦ Parm6 ¦ Parm7 ¦ Parm8 ¦ ¦ -------- ¦ ------------------------ ¦ --------- ¦ ---------------- ¦ ----- ¦ ----- ¦ ----- ¦ ----- ¦ ----- ¦ ----- ¦ ----- ¦ ----- ¦ ¦ robot\_1 ¦ robot\_1\_get\_bottle\_1 ¦ 1 ¦ clamp\_is\_close ¦ ¦ ¦ ¦ ¦ ¦ ¦ ¦ ¦ Would you like to proceed with executing this action?
64 | Y |  | To grab reagent bottle No.1 using **robot arm 1**, the typical procedure includes moving to the bottle position and closing the gripper to grasp the bottle. Here's the RPEP data table strictly following the required format: ¦ RobotID ¦ MovePos ¦ PosOffset ¦ ExecuteAction ¦ Parm1 ¦ Parm2 ¦ Parm3 ¦ Parm4 ¦ Parm5 ¦ Parm6 ¦ Parm7 ¦ Parm8 ¦ ¦ -------- ¦ ------------------------ ¦ --------- ¦ ---------------- ¦ ----- ¦ ----- ¦ ----- ¦ ----- ¦ ----- ¦ ----- ¦ ----- ¦ ----- ¦ ¦ robot\_1 ¦ robot\_1\_get\_bottle\_1 ¦ 1 ¦ clamp\_is\_close ¦ ¦ ¦ ¦ ¦ ¦ ¦ ¦ ¦ Please confirm whether to execute this action or if you would like to proceed with the next step (e.g., move the bottle somewhere, open the cap, etc.).
65 | Y |  | To let robot arm 1 grab reagent bottle No.1, we will make it move to the position `robot_1_get_bottle_1` and then close its gripper using the `clamp_is_close` action. Here is the complete RPEP-format table for this task: ¦ RobotID ¦ MovePos ¦ PosOffset ¦ ExecuteAction ¦ Parm1 ¦ Parm2 ¦ Parm3 ¦ Parm4 ¦ Parm5 ¦ Parm6 ¦ Parm7 ¦ Parm8 ¦ ¦ -------- ¦ ------------------------ ¦ --------- ¦ ---------------- ¦ ----- ¦ ----- ¦ ----- ¦ ----- ¦ ----- ¦ ----- ¦ ----- ¦ ----- ¦ ¦ robot\_1 ¦ robot\_1\_get\_bottle\_1 ¦ 1 ¦ clamp\_is\_close ¦ ¦ ¦ ¦ ¦ ¦ ¦ ¦ ¦ Please confirm if you want me to send this action to the robot system.
66 | Y |  | To grab reagent bottle No.1 using robot arm 1, the robot needs to move to the position `robot_1_get_bottle_1` and close its end effector (a rotating gripper) to clamp the bottle. Here is the complete RPEP data table for this operation: ¦ RobotID ¦ MovePos ¦ PosOffset ¦ ExecuteAction ¦ Parm1 ¦ Parm2 ¦ Parm3 ¦ Parm4 ¦ Parm5 ¦ Parm6 ¦ Parm7 ¦ Parm8 ¦ ¦ -------- ¦ ------------------------ ¦ --------- ¦ ---------------- ¦ ----- ¦ ----- ¦ ----- ¦ ----- ¦ ----- ¦ ----- ¦ ----- ¦ ----- ¦ ¦ robot\_1 ¦ robot\_1\_get\_bottle\_1 ¦ 1 ¦ clamp\_is\_close ¦ ¦ ¦ ¦ ¦ ¦ ¦ ¦ ¦ Please confirm if you would like to proceed with executing this action, or if you would like to add more steps (e.g., move to desktop clamp for cap removal, etc.).
67 | Y |  | To grab reagent bottle No.1 using robot arm 1, the robotic sequence should include moving the arm to the position of the bottle and activating the gripper to close and grasp the bottle. Based on the position configuration in the `RPEPPosition.ini` file, here is the complete data table following the RPEP format: ¦ RobotID ¦ MovePos ¦ PosOffset ¦ ExecuteAction ¦ Parm1 ¦ Parm2 ¦ Parm3 ¦ Parm4 ¦ Parm5 ¦ Parm6 ¦ Parm7 ¦ Parm8 ¦ ¦ -------- ¦ ------------------------ ¦ --------- ¦ ---------------- ¦ ----- ¦ ----- ¦ ----- ¦ ----- ¦ ----- ¦ ----- ¦ ----- ¦ ----- ¦ ¦ robot\_1 ¦ robot\_1\_get\_bottle\_1 ¦ 1 ¦ clamp\_is\_close ¦ ¦ ¦ ¦ ¦ ¦ ¦ ¦ ¦ This row instructs **robot arm 1** to move to the predefined position of **reagent bottle No.1** and **close the gripper** to grab the bottle. Let me know if you want to proceed with execution or add further steps (e.g., moving it to a different location or opening the cap).
68 | Y |  | To grab reagent bottle No.1 using robot arm 1, the robot needs to move to the position `robot_1_get_bottle_1` and execute the `clamp_is_close` action to grip the bottle. Here is the corresponding RPEP table: ¦ RobotID ¦ MovePos ¦ PosOffset ¦ ExecuteAction ¦ Parm1 ¦ Parm2 ¦ Parm3 ¦ Parm4 ¦ Parm5 ¦ Parm6 ¦ Parm7 ¦ Parm8 ¦ ¦ -------- ¦ ------------------------ ¦ --------- ¦ ---------------- ¦ ----- ¦ ----- ¦ ----- ¦ ----- ¦ ----- ¦ ----- ¦ ----- ¦ ----- ¦ ¦ robot\_1 ¦ robot\_1\_get\_bottle\_1 ¦ 1 ¦ clamp\_is\_close ¦ ¦ ¦ ¦ ¦ ¦ ¦ ¦ ¦ Please confirm if you'd like me to proceed with executing this action.
69 | Y |  | To grab reagent bottle No.1 using robot arm 1, we need to: 1. Move robot\_1 to the position of reagent bottle No.1. 2. Close the gripper to grab the bottle. Here is the complete RPEP-format data table to perform that task: ¦ RobotID ¦ MovePos ¦ PosOffset ¦ ExecuteAction ¦ Parm1 ¦ Parm2 ¦ Parm3 ¦ Parm4 ¦ Parm5 ¦ Parm6 ¦ Parm7 ¦ Parm8 ¦ ¦ -------- ¦ ------------------------ ¦ --------- ¦ ---------------- ¦ ----- ¦ ----- ¦ ----- ¦ ----- ¦ ----- ¦ ----- ¦ ----- ¦ ----- ¦ ¦ robot\_1 ¦ robot\_1\_get\_bottle\_1 ¦ 1 ¦ clamp\_is\_close ¦ ¦ ¦ ¦ ¦ ¦ ¦ ¦ ¦ Let me know if you'd like to proceed with execution or add more steps.
70 | Y |  | To grab reagent bottle No.1 using robot arm 1, we need to: 1. Move robot\_1 to the position `robot_1_get_bottle_1`. 2. Close the gripper to grab the bottle. Here is the RPEP-format data table to perform this action: ¦ RobotID ¦ MovePos ¦ PosOffset ¦ ExecuteAction ¦ Parm1 ¦ Parm2 ¦ Parm3 ¦ Parm4 ¦ Parm5 ¦ Parm6 ¦ Parm7 ¦ Parm8 ¦ ¦ -------- ¦ ------------------------ ¦ --------- ¦ ---------------- ¦ ----- ¦ ----- ¦ ----- ¦ ----- ¦ ----- ¦ ----- ¦ ----- ¦ ----- ¦ ¦ robot\_1 ¦ robot\_1\_get\_bottle\_1 ¦ 1 ¦ clamp\_is\_close ¦ ¦ ¦ ¦ ¦ ¦ ¦ ¦ ¦ Please confirm if you would like me to proceed with sending this command for execution.
71 | Y |  | To let **robot arm 1** grab **reagent bottle No.1**, we will follow these steps: 1. Move robot\_1 to the bottle position (`robot_1_get_bottle_1`). 2. Close the clamp to grab the bottle. Here is the corresponding **RPEP data table**: ¦ RobotID ¦ MovePos ¦ PosOffset ¦ ExecuteAction ¦ Parm1 ¦ Parm2 ¦ Parm3 ¦ Parm4 ¦ Parm5 ¦ Parm6 ¦ Parm7 ¦ Parm8 ¦ ¦ -------- ¦ ------------------------ ¦ --------- ¦ ---------------- ¦ ----- ¦ ----- ¦ ----- ¦ ----- ¦ ----- ¦ ----- ¦ ----- ¦ ----- ¦ ¦ robot\_1 ¦ robot\_1\_get\_bottle\_1 ¦ 1 ¦ clamp\_is\_close ¦ ¦ ¦ ¦ ¦ ¦ ¦ ¦ ¦ Please confirm if you'd like to **execute** this action or if you'd like to **add follow-up steps**, such as placing the bottle elsewhere.
72 | Y |  | Here’s the data table for using robot arm 1 to grab reagent bottle No. 1: ¦ RobotID ¦ MovePos ¦ PosOffset ¦ ExecuteAction ¦ Parm1 ¦ Parm2 ¦ Parm3 ¦ Parm4 ¦ Parm5 ¦ Parm6 ¦ Parm7 ¦ Parm8 ¦ ¦ -------- ¦ ------------------------ ¦ --------- ¦ ---------------- ¦ ----- ¦ ----- ¦ ----- ¦ ----- ¦ ----- ¦ ----- ¦ ----- ¦ ----- ¦ ¦ robot\_1 ¦ robot\_1\_get\_bottle\_1 ¦ 1 ¦ clamp\_is\_close ¦ ¦ ¦ ¦ ¦ ¦ ¦ ¦ ¦ This table shows that robot arm 1 moves to the position `robot_1_get_bottle_1` and uses the `clamp_is_close` action to grab the bottle. Would you like to proceed with this, or do you need any changes?
73 | Y |  | Here is the RPEP data table for using robot arm 1 to grab reagent bottle No. 1: ¦ RobotID ¦ MovePos ¦ PosOffset ¦ ExecuteAction ¦ Parm1 ¦ Parm2 ¦ Parm3 ¦ Parm4 ¦ Parm5 ¦ Parm6 ¦ Parm7 ¦ Parm8 ¦ ¦ -------- ¦ ------------------------ ¦ --------- ¦ ---------------- ¦ ----- ¦ ----- ¦ ----- ¦ ----- ¦ ----- ¦ ----- ¦ ----- ¦ ----- ¦ ¦ robot\_1 ¦ robot\_1\_get\_bottle\_1 ¦ 1 ¦ clamp\_is\_close ¦ ¦ ¦ ¦ ¦ ¦ ¦ ¦ ¦ This command moves robot arm 1 to the position `robot_1_get_bottle_1` and performs the action `clamp_is_close` to grab the bottle. Let me know if you'd like to execute this or make any adjustments!
74 | Y |  | To use robot arm 1 to grab reagent bottle No.1, the task will involve moving to the position of the reagent bottle and using the robot's gripper to grab it. Here's how the data table would look: ¦ RobotID ¦ MovePos ¦ PosOffset ¦ ExecuteAction ¦ Parm1 ¦ Parm2 ¦ Parm3 ¦ Parm4 ¦ Parm5 ¦ Parm6 ¦ Parm7 ¦ Parm8 ¦ ¦ -------- ¦ ------------------------ ¦ --------- ¦ ---------------- ¦ ----- ¦ ----- ¦ ----- ¦ ----- ¦ ----- ¦ ----- ¦ ----- ¦ ----- ¦ ¦ robot\_1 ¦ robot\_1\_get\_bottle\_1 ¦ 1 ¦ clamp\_is\_close ¦ ¦ ¦ ¦ ¦ ¦ ¦ ¦ ¦ This entry indicates that robot arm 1 will move to the `robot_1_get_bottle_1` position, with no offset (PosOffset = 1), and use the `clamp_is_close` action to grab the reagent bottle. Let me know if you need any modifications or if you want to proceed with the action!
75 | Y |  | Here is the data table to use robot arm 1 to grab reagent bottle No. 1: ¦ RobotID ¦ MovePos ¦ PosOffset ¦ ExecuteAction ¦ Parm1 ¦ Parm2 ¦ Parm3 ¦ Parm4 ¦ Parm5 ¦ Parm6 ¦ Parm7 ¦ Parm8 ¦ ¦ -------- ¦ ------------------------ ¦ --------- ¦ ---------------- ¦ ----- ¦ ----- ¦ ----- ¦ ----- ¦ ----- ¦ ----- ¦ ----- ¦ ----- ¦ ¦ robot\_1 ¦ robot\_1\_get\_bottle\_1 ¦ 1 ¦ clamp\_is\_close ¦ ¦ ¦ ¦ ¦ ¦ ¦ ¦ ¦ This sequence will make robot arm 1 move to the position `robot_1_get_bottle_1` and use its gripper to grab the reagent bottle No. 1. Let me know if you need further adjustments!
76 | Y |  | Here is the RPEP data table to use robot arm 1 for grabbing reagent bottle No.1: ¦ RobotID ¦ MovePos ¦ PosOffset ¦ ExecuteAction ¦ Parm1 ¦ Parm2 ¦ Parm3 ¦ Parm4 ¦ Parm5 ¦ Parm6 ¦ Parm7 ¦ Parm8 ¦ ¦ -------- ¦ ------------------------ ¦ --------- ¦ ---------------- ¦ ----- ¦ ----- ¦ ----- ¦ ----- ¦ ----- ¦ ----- ¦ ----- ¦ ----- ¦ ¦ robot\_1 ¦ robot\_1\_get\_bottle\_1 ¦ 1 ¦ clamp\_is\_close ¦ ¦ ¦ ¦ ¦ ¦ ¦ ¦ ¦ This action will make robot arm 1 move to the position `robot_1_get_bottle_1` and use its clamp to close and grab the reagent bottle. Let me know if you'd like to proceed with further actions or need any changes!
77 | Y |  | Here's the RPEP data table to use robot arm 1 to grab reagent bottle No.1: ¦ RobotID ¦ MovePos ¦ PosOffset ¦ ExecuteAction ¦ Parm1 ¦ Parm2 ¦ Parm3 ¦ Parm4 ¦ Parm5 ¦ Parm6 ¦ Parm7 ¦ Parm8 ¦ ¦ -------- ¦ ------------------------ ¦ --------- ¦ ---------------- ¦ ----- ¦ ----- ¦ ----- ¦ ----- ¦ ----- ¦ ----- ¦ ----- ¦ ----- ¦ ¦ robot\_1 ¦ robot\_1\_get\_bottle\_1 ¦ 1 ¦ clamp\_is\_close ¦ ¦ ¦ ¦ ¦ ¦ ¦ ¦ ¦ This will make robot arm 1 move to the position where reagent bottle No.1 is located, and then use the clamp to grab it.
78 | Y |  | Here’s the RPEP table for robot arm 1 to grab reagent bottle No.1: ¦ RobotID ¦ MovePos ¦ PosOffset ¦ ExecuteAction ¦ Parm1 ¦ Parm2 ¦ Parm3 ¦ Parm4 ¦ Parm5 ¦ Parm6 ¦ Parm7 ¦ Parm8 ¦ ¦ -------- ¦ ------------------------ ¦ --------- ¦ ---------------- ¦ ----- ¦ ----- ¦ ----- ¦ ----- ¦ ----- ¦ ----- ¦ ----- ¦ ----- ¦ ¦ robot\_1 ¦ robot\_1\_get\_bottle\_1 ¦ 1 ¦ clamp\_is\_close ¦ ¦ ¦ ¦ ¦ ¦ ¦ ¦ ¦ This instructs robot arm 1 to move to the position "robot\_1\_get\_bottle\_1" and use the "clamp\_is\_close" action to grab the reagent bottle. Let me know if this works for you or if you need further adjustments!
79 | Y |  | Here's the data table for using **robot arm 1** to grab **reagent bottle No.1**: ¦ RobotID ¦ MovePos ¦ PosOffset ¦ ExecuteAction ¦ Parm1 ¦ Parm2 ¦ Parm3 ¦ Parm4 ¦ Parm5 ¦ Parm6 ¦ Parm7 ¦ Parm8 ¦ ¦ -------- ¦ ------------------------ ¦ --------- ¦ ---------------- ¦ ----- ¦ ----- ¦ ----- ¦ ----- ¦ ----- ¦ ----- ¦ ----- ¦ ----- ¦ ¦ robot\_1 ¦ robot\_1\_get\_bottle\_1 ¦ 1 ¦ clamp\_is\_close ¦ ¦ ¦ ¦ ¦ ¦ ¦ ¦ ¦ This command will move **robot arm 1** to **robot\_1\_get\_bottle\_1** position and close the clamp to grab the bottle. Let me know if you'd like to proceed or if you need to adjust anything!
80 | Y |  | Here’s the data table to grab reagent bottle No.1 using robot arm 1: ¦ RobotID ¦ MovePos ¦ PosOffset ¦ ExecuteAction ¦ Parm1 ¦ Parm2 ¦ Parm3 ¦ Parm4 ¦ Parm5 ¦ Parm6 ¦ Parm7 ¦ Parm8 ¦ ¦ -------- ¦ ------------------------ ¦ --------- ¦ ---------------- ¦ ----- ¦ ----- ¦ ----- ¦ ----- ¦ ----- ¦ ----- ¦ ----- ¦ ----- ¦ ¦ robot\_1 ¦ robot\_1\_get\_bottle\_1 ¦ 1 ¦ clamp\_is\_close ¦ ¦ ¦ ¦ ¦ ¦ ¦ ¦ ¦ This instruction uses robot arm 1 to move to the position `robot_1_get_bottle_1` and close the clamp to grab the bottle. Let me know if you need further adjustments or want to proceed with the next steps!
81 | Y |  | Here’s the data table for Robot Arm 1 to grab reagent bottle No.1: ¦ RobotID ¦ MovePos ¦ PosOffset ¦ ExecuteAction ¦ Parm1 ¦ Parm2 ¦ Parm3 ¦ Parm4 ¦ Parm5 ¦ Parm6 ¦ Parm7 ¦ Parm8 ¦ ¦ -------- ¦ ------------------------ ¦ --------- ¦ ---------------- ¦ ----- ¦ ----- ¦ ----- ¦ ----- ¦ ----- ¦ ----- ¦ ----- ¦ ----- ¦ ¦ robot\_1 ¦ robot\_1\_get\_bottle\_1 ¦ 1 ¦ clamp\_is\_close ¦ ¦ ¦ ¦ ¦ ¦ ¦ ¦ ¦ In this action: * The robot arm 1 will move to the position "robot\_1\_get\_bottle\_1". * The action "clamp\_is\_close" will be executed, which will make the gripper close to grab the reagent bottle. If this is correct, let me know if you'd like to proceed with the execution or need any adjustments!
82 | Y |  | Here's the data table for robot arm 1 to grab reagent bottle No.1: ¦ RobotID ¦ MovePos ¦ PosOffset ¦ ExecuteAction ¦ Parm1 ¦ Parm2 ¦ Parm3 ¦ Parm4 ¦ Parm5 ¦ Parm6 ¦ Parm7 ¦ Parm8 ¦ ¦ -------- ¦ ------------------------ ¦ --------- ¦ ---------------- ¦ ----- ¦ ----- ¦ ----- ¦ ----- ¦ ----- ¦ ----- ¦ ----- ¦ ----- ¦ ¦ robot\_1 ¦ robot\_1\_get\_bottle\_1 ¦ 1 ¦ clamp\_is\_close ¦ ¦ ¦ ¦ ¦ ¦ ¦ ¦ ¦ In this case, the robot arm moves to the position `robot_1_get_bottle_1` and performs the action `clamp_is_close` to grab the reagent bottle No.1. Let me know if you need any adjustments or would like to proceed!
83 | Y |  | Here is the data table to control robot arm 1 to grab reagent bottle No.1: ¦ RobotID ¦ MovePos ¦ PosOffset ¦ ExecuteAction ¦ Parm1 ¦ Parm2 ¦ Parm3 ¦ Parm4 ¦ Parm5 ¦ Parm6 ¦ Parm7 ¦ Parm8 ¦ ¦ -------- ¦ ------------------------ ¦ --------- ¦ ---------------- ¦ ----- ¦ ----- ¦ ----- ¦ ----- ¦ ----- ¦ ----- ¦ ----- ¦ ----- ¦ ¦ robot\_1 ¦ robot\_1\_get\_bottle\_1 ¦ 1 ¦ clamp\_is\_close ¦ ¦ ¦ ¦ ¦ ¦ ¦ ¦ ¦ In this action, robot arm 1 moves to the position `robot_1_get_bottle_1` and uses the `clamp_is_close` action to grab the reagent bottle No.1. Would you like me to generate the JSON for this action or make any adjustments?
84 | Y |  | To grab reagent bottle No.1 using robot arm 1, here’s the corresponding data table: ¦ RobotID ¦ MovePos ¦ PosOffset ¦ ExecuteAction ¦ Parm1 ¦ Parm2 ¦ Parm3 ¦ Parm4 ¦ Parm5 ¦ Parm6 ¦ Parm7 ¦ Parm8 ¦ ¦ -------- ¦ ------------------------ ¦ --------- ¦ ---------------- ¦ ----- ¦ ----- ¦ ----- ¦ ----- ¦ ----- ¦ ----- ¦ ----- ¦ ----- ¦ ¦ robot\_1 ¦ robot\_1\_get\_bottle\_1 ¦ 1 ¦ clamp\_is\_close ¦ ¦ ¦ ¦ ¦ ¦ ¦ ¦ ¦ This table instructs robot arm 1 to move to the `robot_1_get_bottle_1` position and execute the `clamp_is_close` action to grab the reagent bottle. Let me know if you'd like to proceed with this!
85 | Y |  | Here is the RPEP data table for using **robot arm 1** to grab **reagent bottle No.1**: ¦ RobotID ¦ MovePos ¦ PosOffset ¦ ExecuteAction ¦ Parm1 ¦ Parm2 ¦ Parm3 ¦ Parm4 ¦ Parm5 ¦ Parm6 ¦ Parm7 ¦ Parm8 ¦ ¦ -------- ¦ ------------------------ ¦ --------- ¦ ---------------- ¦ ----- ¦ ----- ¦ ----- ¦ ----- ¦ ----- ¦ ----- ¦ ----- ¦ ----- ¦ ¦ robot\_1 ¦ robot\_1\_get\_bottle\_1 ¦ 1 ¦ clamp\_is\_close ¦ ¦ ¦ ¦ ¦ ¦ ¦ ¦ ¦ In this table: * **MovePos** is set to `robot_1_get_bottle_1`, which is the position where the bottle is located. * **PosOffset** is `1` to directly align the arm at the first position in the bottle row. * **ExecuteAction** is `clamp_is_close`, which means the robot will close its gripper to grab the reagent bottle. Let me know if you want to proceed or make any adjustments!
86 | Y |  | To use robot arm 1 to grab reagent bottle No.1, we can follow this procedure: 1. Move robot arm 1 to the position where the bottle is located. 2. Use the appropriate action to grab the bottle. Based on the provided setup, here is the RPEP table for this task: ¦ RobotID ¦ MovePos ¦ PosOffset ¦ ExecuteAction ¦ Parm1 ¦ Parm2 ¦ Parm3 ¦ Parm4 ¦ Parm5 ¦ Parm6 ¦ Parm7 ¦ Parm8 ¦ ¦ -------- ¦ ------------------------ ¦ --------- ¦ ---------------- ¦ ----- ¦ ----- ¦ ----- ¦ ----- ¦ ----- ¦ ----- ¦ ----- ¦ ----- ¦ ¦ robot\_1 ¦ robot\_1\_get\_bottle\_1 ¦ 1 ¦ clamp\_is\_close ¦ ¦ ¦ ¦ ¦ ¦ ¦ ¦ ¦ Explanation: * `robot_1_get_bottle_1` is the position where reagent bottle No.1 is located. * `clamp_is_close` tells the robot arm to close the gripper and grab the bottle. Would you like to proceed with this table, or do you need any adjustments?
87 | Y |  | Here’s the RPEP data table for robot arm 1 to grab reagent bottle No.1: ¦ RobotID ¦ MovePos ¦ PosOffset ¦ ExecuteAction ¦ Parm1 ¦ Parm2 ¦ Parm3 ¦ Parm4 ¦ Parm5 ¦ Parm6 ¦ Parm7 ¦ Parm8 ¦ ¦ -------- ¦ ------------------------ ¦ --------- ¦ ---------------- ¦ ----- ¦ ----- ¦ ----- ¦ ----- ¦ ----- ¦ ----- ¦ ----- ¦ ----- ¦ ¦ robot\_1 ¦ robot\_1\_get\_bottle\_1 ¦ 1 ¦ clamp\_is\_close ¦ ¦ ¦ ¦ ¦ ¦ ¦ ¦ ¦ This table has robot arm 1 moving to the position `robot_1_get_bottle_1`, and using `clamp_is_close` to grab the reagent bottle. Let me know if this looks good, or if you need any adjustments!
88 | Y |  | Here’s the RPEP data table for using robot arm 1 to grab reagent bottle No.1: ¦ RobotID ¦ MovePos ¦ PosOffset ¦ ExecuteAction ¦ Parm1 ¦ Parm2 ¦ Parm3 ¦ Parm4 ¦ Parm5 ¦ Parm6 ¦ Parm7 ¦ Parm8 ¦ ¦ -------- ¦ ------------------------ ¦ --------- ¦ ---------------- ¦ ----- ¦ ----- ¦ ----- ¦ ----- ¦ ----- ¦ ----- ¦ ----- ¦ ----- ¦ ¦ robot\_1 ¦ robot\_1\_get\_bottle\_1 ¦ 1 ¦ clamp\_is\_close ¦ ¦ ¦ ¦ ¦ ¦ ¦ ¦ ¦ This table shows that robot arm 1 will move to the position of reagent bottle No. 1 (`robot_1_get_bottle_1`) and use the action `clamp_is_close` to grab the bottle. Let me know if you’d like any modifications or if you want me to proceed with the next steps!
89 | Y |  | Here's the RPEP data table for using robot arm 1 to grab reagent bottle No.1: ¦ RobotID ¦ MovePos ¦ PosOffset ¦ ExecuteAction ¦ Parm1 ¦ Parm2 ¦ Parm3 ¦ Parm4 ¦ Parm5 ¦ Parm6 ¦ Parm7 ¦ Parm8 ¦ ¦ -------- ¦ ------------------------ ¦ --------- ¦ ---------------- ¦ ----- ¦ ----- ¦ ----- ¦ ----- ¦ ----- ¦ ----- ¦ ----- ¦ ----- ¦ ¦ robot\_1 ¦ robot\_1\_get\_bottle\_1 ¦ 1 ¦ clamp\_is\_close ¦ ¦ ¦ ¦ ¦ ¦ ¦ ¦ ¦ This table moves robot arm 1 to the position `robot_1_get_bottle_1` and closes the gripper to grab the reagent bottle. Would you like to proceed with the next step or make adjustments?
90 | Y |  | Here is the RPEP data table for using robot arm 1 to grab reagent bottle No.1: ¦ RobotID ¦ MovePos ¦ PosOffset ¦ ExecuteAction ¦ Parm1 ¦ Parm2 ¦ Parm3 ¦ Parm4 ¦ Parm5 ¦ Parm6 ¦ Parm7 ¦ Parm8 ¦ ¦ -------- ¦ ------------------------ ¦ --------- ¦ ---------------- ¦ ----- ¦ ----- ¦ ----- ¦ ----- ¦ ----- ¦ ----- ¦ ----- ¦ ----- ¦ ¦ robot\_1 ¦ robot\_1\_get\_bottle\_1 ¦ 1 ¦ clamp\_is\_close ¦ ¦ ¦ ¦ ¦ ¦ ¦ ¦ ¦ In this table, robot arm 1 will move to the position **robot\_1\_get\_bottle\_1**, and the **clamp\_is\_close** action is executed to grab the bottle. Let me know if you need any adjustments or if you'd like to proceed!
91 | Y |  | Here is the data table for using **robot arm 1** to grab **reagent bottle No. 1**: ¦ RobotID ¦ MovePos ¦ PosOffset ¦ ExecuteAction ¦ Parm1 ¦ Parm2 ¦ Parm3 ¦ Parm4 ¦ Parm5 ¦ Parm6 ¦ Parm7 ¦ Parm8 ¦ ¦ -------- ¦ ------------------------ ¦ --------- ¦ ---------------- ¦ ----- ¦ ----- ¦ ----- ¦ ----- ¦ ----- ¦ ----- ¦ ----- ¦ ----- ¦ ¦ robot\_1 ¦ robot\_1\_get\_bottle\_1 ¦ 1 ¦ clamp\_is\_close ¦ ¦ ¦ ¦ ¦ ¦ ¦ ¦ ¦ Explanation: * **RobotID**: The ID for robot arm 1 is `robot_1`. * **MovePos**: The position to grab **Reagent Bottle No. 1** is `robot_1_get_bottle_1`. * **PosOffset**: The position offset is `1`, which indicates the first column/row in the defined location. * **ExecuteAction**: The action to perform is `clamp_is_close`, which means closing the clamp to grab the bottle. Let me know if you need any modifications or if you'd like to proceed with this action!
92 | Y |  | Here’s the data table for using **robot arm 1** to grab **reagent bottle No. 1**: ¦ RobotID ¦ MovePos ¦ PosOffset ¦ ExecuteAction ¦ Parm1 ¦ Parm2 ¦ Parm3 ¦ Parm4 ¦ Parm5 ¦ Parm6 ¦ Parm7 ¦ Parm8 ¦ ¦ -------- ¦ ------------------------ ¦ --------- ¦ ---------------- ¦ ----- ¦ ----- ¦ ----- ¦ ----- ¦ ----- ¦ ----- ¦ ----- ¦ ----- ¦ ¦ robot\_1 ¦ robot\_1\_get\_bottle\_1 ¦ 1 ¦ clamp\_is\_close ¦ ¦ ¦ ¦ ¦ ¦ ¦ ¦ ¦ This tells robot arm 1 to move to the **robot\_1\_get\_bottle\_1** position and close its gripper to grab the bottle. Let me know if you need any further adjustments or if you'd like to proceed with this action.
93 | Y |  | Here is the RPEP data table to use robot arm 1 to grab reagent bottle No.1: ¦ RobotID ¦ MovePos ¦ PosOffset ¦ ExecuteAction ¦ Parm1 ¦ Parm2 ¦ Parm3 ¦ Parm4 ¦ Parm5 ¦ Parm6 ¦ Parm7 ¦ Parm8 ¦ ¦ -------- ¦ ------------------------ ¦ --------- ¦ ---------------- ¦ ----- ¦ ----- ¦ ----- ¦ ----- ¦ ----- ¦ ----- ¦ ----- ¦ ----- ¦ ¦ robot\_1 ¦ robot\_1\_get\_bottle\_1 ¦ 1 ¦ clamp\_is\_close ¦ ¦ ¦ ¦ ¦ ¦ ¦ ¦ ¦ This table indicates that robot arm 1 will move to the position `robot_1_get_bottle_1` (reagent bottle No.1 location) and then use the `clamp_is_close` action to grab the bottle. Would you like to proceed with this action, or is there anything you'd like to adjust?
94 | Y |  | Here is the data table for using robot arm 1 to grab reagent bottle No. 1: ¦ RobotID ¦ MovePos ¦ PosOffset ¦ ExecuteAction ¦ Parm1 ¦ Parm2 ¦ Parm3 ¦ Parm4 ¦ Parm5 ¦ Parm6 ¦ Parm7 ¦ Parm8 ¦ ¦ -------- ¦ ------------------------ ¦ --------- ¦ ---------------- ¦ ----- ¦ ----- ¦ ----- ¦ ----- ¦ ----- ¦ ----- ¦ ----- ¦ ----- ¦ ¦ robot\_1 ¦ robot\_1\_get\_bottle\_1 ¦ 1 ¦ clamp\_is\_close ¦ ¦ ¦ ¦ ¦ ¦ ¦ ¦ ¦ This table will make robot arm 1 move to the position `robot_1_get_bottle_1` and close the gripper to grab the reagent bottle. Let me know if you'd like to proceed with this action or need further adjustments!
95 | Y |  | To use robot arm 1 to grab reagent bottle No.1, you need to specify the position and the necessary actions for the robot arm to perform. Here's the RPEP table for this task: ¦ RobotID ¦ MovePos ¦ PosOffset ¦ ExecuteAction ¦ Parm1 ¦ Parm2 ¦ Parm3 ¦ Parm4 ¦ Parm5 ¦ Parm6 ¦ Parm7 ¦ Parm8 ¦ ¦ -------- ¦ ------------------------ ¦ --------- ¦ ---------------- ¦ ----- ¦ ----- ¦ ----- ¦ ----- ¦ ----- ¦ ----- ¦ ----- ¦ ----- ¦ ¦ robot\_1 ¦ robot\_1\_get\_bottle\_1 ¦ 1 ¦ clamp\_is\_close ¦ ¦ ¦ ¦ ¦ ¦ ¦ ¦ ¦ Explanation: * **MovePos**: robot\_1\_get\_bottle\_1 – This is the position where robot arm 1 will move to grab reagent bottle No.1. * **PosOffset**: 1 – No specific offset for the position in this case. * **ExecuteAction**: clamp\_is\_close – The action is for the robot's gripper to close around the reagent bottle. This is the basic action needed to grab the bottle. Would you like to add any additional actions or move to the next task after this?
96 | Y |  | Here’s the data table for using Robot Arm 1 to grab Reagent Bottle No.1: ¦ RobotID ¦ MovePos ¦ PosOffset ¦ ExecuteAction ¦ Parm1 ¦ Parm2 ¦ Parm3 ¦ Parm4 ¦ Parm5 ¦ Parm6 ¦ Parm7 ¦ Parm8 ¦ ¦ -------- ¦ ------------------------ ¦ --------- ¦ ---------------- ¦ ----- ¦ ----- ¦ ----- ¦ ----- ¦ ----- ¦ ----- ¦ ----- ¦ ----- ¦ ¦ robot\_1 ¦ robot\_1\_get\_bottle\_1 ¦ 1 ¦ clamp\_is\_close ¦ ¦ ¦ ¦ ¦ ¦ ¦ ¦ ¦ This moves Robot Arm 1 to the position of Reagent Bottle No.1 and closes the clamp to grab it. Let me know if you want to make any adjustments or proceed with execution!
97 | Y |  | To use robot arm 1 to grab reagent bottle No.1, I'll create the corresponding data table. Here's how it would look: ¦ RobotID ¦ MovePos ¦ PosOffset ¦ ExecuteAction ¦ Parm1 ¦ Parm2 ¦ Parm3 ¦ Parm4 ¦ Parm5 ¦ Parm6 ¦ Parm7 ¦ Parm8 ¦ ¦ -------- ¦ ------------------------ ¦ --------- ¦ ---------------- ¦ ----- ¦ ----- ¦ ----- ¦ ----- ¦ ----- ¦ ----- ¦ ----- ¦ ----- ¦ ¦ robot\_1 ¦ robot\_1\_get\_bottle\_1 ¦ 1 ¦ clamp\_is\_close ¦ ¦ ¦ ¦ ¦ ¦ ¦ ¦ ¦ This table will instruct robot arm 1 to move to the position `robot_1_get_bottle_1` and close its gripper to grab the reagent bottle. Let me know if you'd like to add any more actions or need further adjustments!
98 | Y |  | Here’s the data table for robot arm 1 to grab reagent bottle No.1: ¦ RobotID ¦ MovePos ¦ PosOffset ¦ ExecuteAction ¦ Parm1 ¦ Parm2 ¦ Parm3 ¦ Parm4 ¦ Parm5 ¦ Parm6 ¦ Parm7 ¦ Parm8 ¦ ¦ -------- ¦ ------------------------ ¦ --------- ¦ ---------------- ¦ ----- ¦ ----- ¦ ----- ¦ ----- ¦ ----- ¦ ----- ¦ ----- ¦ ----- ¦ ¦ robot\_1 ¦ robot\_1\_get\_bottle\_1 ¦ 1 ¦ clamp\_is\_close ¦ ¦ ¦ ¦ ¦ ¦ ¦ ¦ ¦ This table specifies that robot arm 1 should move to the position `robot_1_get_bottle_1`, and once there, it will execute the action `clamp_is_close` to grab the bottle. Would you like to proceed with this action or modify it?
99 | Y |  | To grab reagent bottle No.1 using robot arm 1, the action would involve moving the robot arm to the position where the bottle is located and using the appropriate execute action for gripping. Here's the corresponding RPEP data table: ¦ RobotID ¦ MovePos ¦ PosOffset ¦ ExecuteAction ¦ Parm1 ¦ Parm2 ¦ Parm3 ¦ Parm4 ¦ Parm5 ¦ Parm6 ¦ Parm7 ¦ Parm8 ¦ ¦ -------- ¦ ------------------------ ¦ --------- ¦ ---------------- ¦ ----- ¦ ----- ¦ ----- ¦ ----- ¦ ----- ¦ ----- ¦ ----- ¦ ----- ¦ ¦ robot\_1 ¦ robot\_1\_get\_bottle\_1 ¦ 1 ¦ clamp\_is\_close ¦ ¦ ¦ ¦ ¦ ¦ ¦ ¦ ¦ This table means that robot arm 1 will move to the position `robot_1_get_bottle_1` and execute the action `clamp_is_close` to grab the reagent bottle. Would you like to proceed with this?
100 | Y |  | Here's the RPEP data table for robot arm 1 to grab reagent bottle No. 1: ¦ RobotID ¦ MovePos ¦ PosOffset ¦ ExecuteAction ¦ Parm1 ¦ Parm2 ¦ Parm3 ¦ Parm4 ¦ Parm5 ¦ Parm6 ¦ Parm7 ¦ Parm8 ¦ ¦ -------- ¦ ------------------------ ¦ --------- ¦ ---------------- ¦ ----- ¦ ----- ¦ ----- ¦ ----- ¦ ----- ¦ ----- ¦ ----- ¦ ----- ¦ ¦ robot\_1 ¦ robot\_1\_get\_bottle\_1 ¦ 1 ¦ clamp\_is\_close ¦ ¦ ¦ ¦ ¦ ¦ ¦ ¦ ¦ This table specifies that robot arm 1 will move to the position `robot_1_get_bottle_1` (reagent bottle No. 1 location) and use its clamp to close and grab the bottle. Let me know if you'd like to proceed with this!

## A2
Iteration Index | Output Validity | Failure or Warning Notes | GPT Response
1 | Y |  | Here is the RPEP data table for the action "do not move the robot arm, only make the desktop clamp clamp tightly." In this scenario, we use `keep` for the `MovePos`, and let the robot (typically robot\_1) execute the desktop clamp action via the independent actuator command. For the desktop clamp to clamp tightly, we use the `motor_move` command with Parm1=5 (desktop clamp station), Parm2=50000 (clamp tightly), other parameters left empty. Here is the table you should use: ¦ RobotID ¦ MovePos ¦ PosOffset ¦ ExecuteAction ¦ Parm1 ¦ Parm2 ¦ Parm3 ¦ Parm4 ¦ Parm5 ¦ Parm6 ¦ Parm7 ¦ Parm8 ¦ ¦ -------- ¦ ------- ¦ --------- ¦ ------------- ¦ ----- ¦ ----- ¦ ----- ¦ ----- ¦ ----- ¦ ----- ¦ ----- ¦ ----- ¦ ¦ robot\_1 ¦ keep ¦ 1 ¦ motor\_move ¦ 5 ¦ 50000 ¦ ¦ ¦ ¦ ¦ ¦ ¦ Please confirm if you want to execute this operation, or let me know if you want to modify anything.
2 | Y |  | Here is the RPEP data table you requested. The robot arm will not move. Only the desktop clamp (independent actuator, station number 5) will clamp tightly (target position 50000). The robot ID can be set to `robot_1` and the MovePos as `keep` to ensure the robot does not move. ¦ RobotID ¦ MovePos ¦ PosOffset ¦ ExecuteAction ¦ Parm1 ¦ Parm2 ¦ Parm3 ¦ Parm4 ¦ Parm5 ¦ Parm6 ¦ Parm7 ¦ Parm8 ¦ ¦ -------- ¦ ------- ¦ --------- ¦ ------------- ¦ ----- ¦ ----- ¦ ----- ¦ ----- ¦ ----- ¦ ----- ¦ ----- ¦ ----- ¦ ¦ robot\_1 ¦ keep ¦ 1 ¦ motor\_move ¦ 5 ¦ 50000 ¦ ¦ ¦ ¦ ¦ ¦ ¦ Please confirm if this table is correct and let me know if you want to execute it.
3 | Y |  | Based on your instruction to **not move any robot arm** and **only activate the desktop clamp to clamp tightly**, here is the correctly formatted RPEP data table. Since the desktop clamp is a standalone actuator, we will keep the robot arm stationary (using `keep`) and execute the `motor_move` action with the clamping target position `50000` on station `5`. ¦ RobotID ¦ MovePos ¦ PosOffset ¦ ExecuteAction ¦ Parm1 ¦ Parm2 ¦ Parm3 ¦ Parm4 ¦ Parm5 ¦ Parm6 ¦ Parm7 ¦ Parm8 ¦ ¦ -------- ¦ ------- ¦ --------- ¦ ------------- ¦ ----- ¦ ----- ¦ ----- ¦ ----- ¦ ----- ¦ ----- ¦ ----- ¦ ----- ¦ ¦ robot\_1 ¦ keep ¦ 1 ¦ motor\_move ¦ 5 ¦ 50000 ¦ ¦ ¦ ¦ ¦ ¦ ¦ Let me know if you'd like me to execute this action.
4 | Y |  | Sure! Here's the table for only operating the desktop clamp to clamp tightly without moving the robot arm: ¦ RobotID ¦ MovePos ¦ PosOffset ¦ ExecuteAction ¦ Parm1 ¦ Parm2 ¦ Parm3 ¦ Parm4 ¦ Parm5 ¦ Parm6 ¦ Parm7 ¦ Parm8 ¦ ¦ -------- ¦ ------- ¦ --------- ¦ ------------- ¦ ----- ¦ ----- ¦ ----- ¦ ----- ¦ ----- ¦ ----- ¦ ----- ¦ ----- ¦ ¦ robot\_1 ¦ keep ¦ 1 ¦ motor\_move ¦ 5 ¦ 50000 ¦ ¦ ¦ ¦ ¦ ¦ ¦ This action will keep the robot arm in its current position and just make the desktop clamp (station 5) clamp tightly by moving to position 50000. Let me know if this is what you needed!
5 | Y |  | Here is the RPEP data table for clamping tightly with the desktop clamp only, without moving any robot arm: ¦ RobotID ¦ MovePos ¦ PosOffset ¦ ExecuteAction ¦ Parm1 ¦ Parm2 ¦ Parm3 ¦ Parm4 ¦ Parm5 ¦ Parm6 ¦ Parm7 ¦ Parm8 ¦ ¦ -------- ¦ ------- ¦ --------- ¦ ------------- ¦ ----- ¦ ----- ¦ ----- ¦ ----- ¦ ----- ¦ ----- ¦ ----- ¦ ----- ¦ ¦ robot\_1 ¦ keep ¦ 1 ¦ motor\_move ¦ 5 ¦ 50000 ¦ ¦ ¦ ¦ ¦ ¦ ¦ This instruction will: * Keep the robot arm stationary (using `keep` for `MovePos`). * Trigger the desktop clamp (station ID 5) to move to position `50000`, which corresponds to a tight clamp. Would you like me to execute this action?
6 | Y |  | Based on your request—do not move the robot arm, only make the desktop clamp clamp tightly—here’s the required RPEP data table row. According to the RPEP rules, when you don’t want the robot to move, you set MovePos as keep (no robot ID prefix), and the desktop clamp command is sent as an independent action. The station number for the desktop clamp is 5, and to clamp tightly, the target position is 50000. Here’s the full RPEP table for your action: RobotID MovePos PosOffset ExecuteAction Parm1 Parm2 Parm3 Parm4 Parm5 Parm6 Parm7 Parm8 robot_1 keep 1 motor_move 5 50000 Please confirm if this table matches your intention. If you want to execute, let me know and I will convert and send the command!
7 | Y |  | Here is the RPEP-formatted table to **only make the desktop clamp clamp tightly**, without moving any robot arm: ¦ RobotID ¦ MovePos ¦ PosOffset ¦ ExecuteAction ¦ Parm1 ¦ Parm2 ¦ Parm3 ¦ Parm4 ¦ Parm5 ¦ Parm6 ¦ Parm7 ¦ Parm8 ¦ ¦ -------- ¦ ------- ¦ --------- ¦ ------------- ¦ ----- ¦ ----- ¦ ----- ¦ ----- ¦ ----- ¦ ----- ¦ ----- ¦ ----- ¦ ¦ robot\_1 ¦ keep ¦ 1 ¦ motor\_move ¦ 5 ¦ 50000 ¦ ¦ ¦ ¦ ¦ ¦ ¦ This command uses the `motor_move` action on the desktop clamp (station ID 5) with a target position of 50000, which corresponds to clamping tightly. Let me know if you'd like to execute this action.
8 | Y |  | To make the desktop clamp clamp tightly without moving any robot arm, we can use the `motor_move` command with the desktop clamp's station number (`5`) and the clamping target position (`50000`). The robot arm can stay in place using `keep`. Here is the complete RPEP-format data table for this operation: ¦ RobotID ¦ MovePos ¦ PosOffset ¦ ExecuteAction ¦ Parm1 ¦ Parm2 ¦ Parm3 ¦ Parm4 ¦ Parm5 ¦ Parm6 ¦ Parm7 ¦ Parm8 ¦ ¦ -------- ¦ ------- ¦ --------- ¦ ------------- ¦ ----- ¦ ----- ¦ ----- ¦ ----- ¦ ----- ¦ ----- ¦ ----- ¦ ----- ¦ ¦ robot\_1 ¦ keep ¦ 1 ¦ motor\_move ¦ 5 ¦ 50000 ¦ ¦ ¦ ¦ ¦ ¦ ¦ Would you like to execute this action now?
9 | Y |  | Here is the table based on your request to keep the robot arm stationary and only make the desktop clamp clamp tightly: ¦ RobotID ¦ MovePos ¦ PosOffset ¦ ExecuteAction ¦ Parm1 ¦ Parm2 ¦ Parm3 ¦ Parm4 ¦ Parm5 ¦ Parm6 ¦ Parm7 ¦ Parm8 ¦ ¦ -------- ¦ ------- ¦ --------- ¦ ------------- ¦ ----- ¦ ----- ¦ ----- ¦ ----- ¦ ----- ¦ ----- ¦ ----- ¦ ----- ¦ ¦ robot\_1 ¦ keep ¦ 1 ¦ motor\_move ¦ 5 ¦ 50000 ¦ ¦ ¦ ¦ ¦ ¦ ¦ In this case: * The robot arm stays in its current position (`keep`). * The desktop clamp moves to a position to tightly clamp (`motor_move` with `Parm1` as 5 for the station number, and `Parm2` as 50000 for the target position). Let me know if you'd like to make any adjustments!
10 | Y |  | Here's the RPEP table for just using the desktop clamp to clamp tightly without moving the robot arm: ¦ RobotID ¦ MovePos ¦ PosOffset ¦ ExecuteAction ¦ Parm1 ¦ Parm2 ¦ Parm3 ¦ Parm4 ¦ Parm5 ¦ Parm6 ¦ Parm7 ¦ Parm8 ¦ ¦ -------- ¦ ------- ¦ --------- ¦ ------------- ¦ ----- ¦ ----- ¦ ----- ¦ ----- ¦ ----- ¦ ----- ¦ ----- ¦ ----- ¦ ¦ robot\_1 ¦ keep ¦ 1 ¦ motor\_move ¦ 5 ¦ 50000 ¦ ¦ ¦ ¦ ¦ ¦ ¦ In this case, the `keep` position is used to ensure the robot arm does not move, and the `motor_move` action will make the desktop clamp clamp tightly by moving the motor to position 50000. Let me know if you need further adjustments!
11 | Y |  | To clamp the desktop clamp tightly **without moving any robot arm**, we can use the `motor_move` command directed at the desktop clamp's motor (station 5), with the clamping target position `50000`. The robot arm will stay in place using the `keep` position. Here is the generated RPEP data row: ¦ RobotID ¦ MovePos ¦ PosOffset ¦ ExecuteAction ¦ Parm1 ¦ Parm2 ¦ Parm3 ¦ Parm4 ¦ Parm5 ¦ Parm6 ¦ Parm7 ¦ Parm8 ¦ ¦ -------- ¦ ------- ¦ --------- ¦ ------------- ¦ ----- ¦ ----- ¦ ----- ¦ ----- ¦ ----- ¦ ----- ¦ ----- ¦ ----- ¦ ¦ robot\_1 ¦ keep ¦ 1 ¦ motor\_move ¦ 5 ¦ 50000 ¦ ¦ ¦ ¦ ¦ ¦ ¦ Please confirm if you'd like to **execute** this action, and I will proceed to send it to the system.
12 | Y |  | Here is the RPEP data table that performs only the desktop clamp tightening operation, **without moving the robot arm**: ¦ RobotID ¦ MovePos ¦ PosOffset ¦ ExecuteAction ¦ Parm1 ¦ Parm2 ¦ Parm3 ¦ Parm4 ¦ Parm5 ¦ Parm6 ¦ Parm7 ¦ Parm8 ¦ ¦ -------- ¦ ------- ¦ --------- ¦ ------------- ¦ ----- ¦ ----- ¦ ----- ¦ ----- ¦ ----- ¦ ----- ¦ ----- ¦ ----- ¦ ¦ robot\_1 ¦ keep ¦ 1 ¦ motor\_move ¦ 5 ¦ 50000 ¦ ¦ ¦ ¦ ¦ ¦ ¦ This instructs the system to: * Keep the robot arm in its current position (`MovePos = keep`) * Use the desktop clamp (station ID `5`) * Move it to position `50000`, which corresponds to a tight clamp. Let me know if you'd like to execute this or add more steps.
13 | Y |  | Here is the data table you requested. According to your instruction, **the robot arm does not move**. Only the desktop clamp is commanded to clamp tightly. In this scenario, use `robot_1` (as typical for desktop clamp actions), `MovePos` is `keep`, and the action is `motor_move` with Parm1=5 (desktop clamp station), Parm2=50000 (tighten target position). All other parameters are left empty. ¦ RobotID ¦ MovePos ¦ PosOffset ¦ ExecuteAction ¦ Parm1 ¦ Parm2 ¦ Parm3 ¦ Parm4 ¦ Parm5 ¦ Parm6 ¦ Parm7 ¦ Parm8 ¦ ¦ -------- ¦ ------- ¦ --------- ¦ ------------- ¦ ----- ¦ ----- ¦ ----- ¦ ----- ¦ ----- ¦ ----- ¦ ----- ¦ ----- ¦ ¦ robot\_1 ¦ keep ¦ 1 ¦ motor\_move ¦ 5 ¦ 50000 ¦ ¦ ¦ ¦ ¦ ¦ ¦ Please confirm if this table is correct and whether you want to execute this action now.
14 | Y |  | Here is the data table for the operation you requested: the robot arm does **not** move, only the desktop clamp clamps tightly. According to the RPEP format, the robot ID should still be specified, and when no movement is required, the `MovePos` should be `keep`. The desktop clamp action uses `motor_move`, with parameters `5` (station number for desktop clamp) and `50000` (tight clamp position). ¦ RobotID ¦ MovePos ¦ PosOffset ¦ ExecuteAction ¦ Parm1 ¦ Parm2 ¦ Parm3 ¦ Parm4 ¦ Parm5 ¦ Parm6 ¦ Parm7 ¦ Parm8 ¦ ¦ -------- ¦ ------- ¦ --------- ¦ ------------- ¦ ----- ¦ ----- ¦ ----- ¦ ----- ¦ ----- ¦ ----- ¦ ----- ¦ ----- ¦ ¦ robot\_1 ¦ keep ¦ 1 ¦ motor\_move ¦ 5 ¦ 50000 ¦ ¦ ¦ ¦ ¦ ¦ ¦ Please confirm if this table is correct and if you would like to execute this operation.
15 | Y |  | Here is the RPEP data table to make the desktop clamp clamp tightly without moving any robot arm. According to the instructions, you should use `robot_1` as the RobotID, set MovePos to `keep` (which means the robot arm does not move), and use the `motor_move` command for the desktop clamp (station 5, target position 50000 = clamp tightly). ¦ RobotID ¦ MovePos ¦ PosOffset ¦ ExecuteAction ¦ Parm1 ¦ Parm2 ¦ Parm3 ¦ Parm4 ¦ Parm5 ¦ Parm6 ¦ Parm7 ¦ Parm8 ¦ ¦ -------- ¦ ------- ¦ --------- ¦ ------------- ¦ ----- ¦ ----- ¦ ----- ¦ ----- ¦ ----- ¦ ----- ¦ ----- ¦ ----- ¦ ¦ robot\_1 ¦ keep ¦ 1 ¦ motor\_move ¦ 5 ¦ 50000 ¦ ¦ ¦ ¦ ¦ ¦ ¦ Please confirm if you would like to execute this operation, or if any adjustment is needed.
16 | Y |  | Got it! Here's the RPEP data table for just making the desktop clamp clamp tightly without moving the robot arm: ¦ RobotID ¦ MovePos ¦ PosOffset ¦ ExecuteAction ¦ Parm1 ¦ Parm2 ¦ Parm3 ¦ Parm4 ¦ Parm5 ¦ Parm6 ¦ Parm7 ¦ Parm8 ¦ ¦ -------- ¦ ------- ¦ --------- ¦ ------------- ¦ ----- ¦ ----- ¦ ----- ¦ ----- ¦ ----- ¦ ----- ¦ ----- ¦ ----- ¦ ¦ robot\_1 ¦ keep ¦ 1 ¦ motor\_move ¦ 5 ¦ 50000 ¦ ¦ ¦ ¦ ¦ ¦ ¦ In this case, the `motor_move` action will be triggered for the desktop clamp (station 5), moving it to the target position of 50000 to clamp tightly. The robot arm remains stationary at its current position (denoted by "keep"). Let me know if you need any further adjustments!
17 | Y |  | Here is the data table to make the desktop clamp clamp tightly, without moving the robot arm. The robot arm will remain at its current position (MovePos = keep), and only the desktop clamp (station number 5, target position 50000) will be activated. ¦ RobotID ¦ MovePos ¦ PosOffset ¦ ExecuteAction ¦ Parm1 ¦ Parm2 ¦ Parm3 ¦ Parm4 ¦ Parm5 ¦ Parm6 ¦ Parm7 ¦ Parm8 ¦ ¦ -------- ¦ ------- ¦ --------- ¦ ------------- ¦ ----- ¦ ----- ¦ ----- ¦ ----- ¦ ----- ¦ ----- ¦ ----- ¦ ----- ¦ ¦ robot\_1 ¦ keep ¦ 1 ¦ motor\_move ¦ 5 ¦ 50000 ¦ ¦ ¦ ¦ ¦ ¦ ¦ Would you like to execute this operation? If yes, I can send this action to the robot system for you.
18 | Y |  | Here is the data table you need. Since you requested **not to move the robot arm** and only want the desktop clamp to clamp tightly, the standard way is to let the robot arm "stay" (`keep`) and use the desktop clamp action. For the desktop clamp, the action is `motor_move`, with parameters "5" for station and "50000" for clamp tight. Here is the table: ¦ RobotID ¦ MovePos ¦ PosOffset ¦ ExecuteAction ¦ Parm1 ¦ Parm2 ¦ Parm3 ¦ Parm4 ¦ Parm5 ¦ Parm6 ¦ Parm7 ¦ Parm8 ¦ ¦ -------- ¦ ------- ¦ --------- ¦ ------------- ¦ ----- ¦ ----- ¦ ----- ¦ ----- ¦ ----- ¦ ----- ¦ ----- ¦ ----- ¦ ¦ robot\_1 ¦ keep ¦ 1 ¦ motor\_move ¦ 5 ¦ 50000 ¦ ¦ ¦ ¦ ¦ ¦ ¦ Please confirm if you want to execute this action, or let me know if you want any adjustments!
19 | Y |  | Here's the data table to clamp tightly using the desktop clamp without moving the robot arm: ¦ RobotID ¦ MovePos ¦ PosOffset ¦ ExecuteAction ¦ Parm1 ¦ Parm2 ¦ Parm3 ¦ Parm4 ¦ Parm5 ¦ Parm6 ¦ Parm7 ¦ Parm8 ¦ ¦ -------- ¦ ------- ¦ --------- ¦ ------------- ¦ ----- ¦ ----- ¦ ----- ¦ ----- ¦ ----- ¦ ----- ¦ ----- ¦ ----- ¦ ¦ robot\_1 ¦ keep ¦ 1 ¦ motor\_move ¦ 5 ¦ 50000 ¦ ¦ ¦ ¦ ¦ ¦ ¦ This command will make the desktop clamp (with ID 5) move to position 50000 and clamp tightly without moving the robot arm. The robot arm remains stationary at the "keep" position.
20 | Y |  | Here is the RPEP data table for your requirement: **do not move the robot arm, only make the desktop clamp clamp tightly**. In this case, we use `RobotID` as `robot_1`, set `MovePos` as `keep` (to keep the robot at its current position), and use the `motor_move` action to clamp the desktop clamp tightly. ¦ RobotID ¦ MovePos ¦ PosOffset ¦ ExecuteAction ¦ Parm1 ¦ Parm2 ¦ Parm3 ¦ Parm4 ¦ Parm5 ¦ Parm6 ¦ Parm7 ¦ Parm8 ¦ ¦ -------- ¦ ------- ¦ --------- ¦ ------------- ¦ ----- ¦ ----- ¦ ----- ¦ ----- ¦ ----- ¦ ----- ¦ ----- ¦ ----- ¦ ¦ robot\_1 ¦ keep ¦ 1 ¦ motor\_move ¦ 5 ¦ 50000 ¦ ¦ ¦ ¦ ¦ ¦ ¦ Please confirm if this table is correct. If you want to execute this action, let me know!
21 | Y |  | Here's the data table that performs the action of making the desktop clamp clamp tightly without moving the robot arm: ¦ RobotID ¦ MovePos ¦ PosOffset ¦ ExecuteAction ¦ Parm1 ¦ Parm2 ¦ Parm3 ¦ Parm4 ¦ Parm5 ¦ Parm6 ¦ Parm7 ¦ Parm8 ¦ ¦ -------- ¦ ------------------------ ¦ --------- ¦ ------------- ¦ ----- ¦ ----- ¦ ----- ¦ ----- ¦ ----- ¦ ----- ¦ ----- ¦ ----- ¦ ¦ robot\_1 ¦ robot\_1\_desktop\_clamp ¦ 1 ¦ motor\_move ¦ 5 ¦ 50000 ¦ ¦ ¦ ¦ ¦ ¦ ¦ This command will make the desktop clamp clamp tightly by moving the motor to position 50000. Let me know if you need any changes!
22 | Y |  | Based on your request **"Do not move the robot arm. Only make the desktop clamp clamp tightly,"** here is the correctly formatted RPEP data row: ¦ RobotID ¦ MovePos ¦ PosOffset ¦ ExecuteAction ¦ Parm1 ¦ Parm2 ¦ Parm3 ¦ Parm4 ¦ Parm5 ¦ Parm6 ¦ Parm7 ¦ Parm8 ¦ ¦ -------- ¦ ------- ¦ --------- ¦ ------------- ¦ ----- ¦ ----- ¦ ----- ¦ ----- ¦ ----- ¦ ----- ¦ ----- ¦ ----- ¦ ¦ robot\_1 ¦ keep ¦ 1 ¦ motor\_move ¦ 5 ¦ 50000 ¦ ¦ ¦ ¦ ¦ ¦ ¦ * `RobotID` is set to `robot_1` as the controlling arm. * `MovePos` is `keep`, meaning the arm stays in its current position. * `ExecuteAction` is `motor_move` to control the desktop clamp (station 5). * `Parm1 = 5` (station number), `Parm2 = 50000` (tight clamp position). Let me know if you want to execute this action or make further changes.
23 | Y |  | Here's the RPEP data table that moves the desktop clamp to tightly clamp an object without moving the robot arm: ¦ RobotID ¦ MovePos ¦ PosOffset ¦ ExecuteAction ¦ Parm1 ¦ Parm2 ¦ Parm3 ¦ Parm4 ¦ Parm5 ¦ Parm6 ¦ Parm7 ¦ Parm8 ¦ ¦ -------- ¦ ------------------------ ¦ --------- ¦ ------------- ¦ ----- ¦ ----- ¦ ----- ¦ ----- ¦ ----- ¦ ----- ¦ ----- ¦ ----- ¦ ¦ robot\_1 ¦ robot\_1\_desktop\_clamp ¦ 1 ¦ motor\_move ¦ 5 ¦ 50000 ¦ ¦ ¦ ¦ ¦ ¦ ¦ This action will only make the desktop clamp move to position 50000 and clamp tightly. The robot arm itself does not move, as per your request. Let me know if you need anything else!
24 | Y |  | Here is the RPEP data table that performs only the desktop clamp tightening operation, **without moving the robot arm**: ¦ RobotID ¦ MovePos ¦ PosOffset ¦ ExecuteAction ¦ Parm1 ¦ Parm2 ¦ Parm3 ¦ Parm4 ¦ Parm5 ¦ Parm6 ¦ Parm7 ¦ Parm8 ¦ ¦ -------- ¦ ------- ¦ --------- ¦ ------------- ¦ ----- ¦ ----- ¦ ----- ¦ ----- ¦ ----- ¦ ----- ¦ ----- ¦ ----- ¦ ¦ robot\_1 ¦ keep ¦ 1 ¦ motor\_move ¦ 5 ¦ 50000 ¦ ¦ ¦ ¦ ¦ ¦ ¦ This instructs the system to: * Keep the robot arm in its current position (`MovePos = keep`) * Use the desktop clamp (station ID `5`) * Move it to position `50000`, which corresponds to a tight clamp. Let me know if you'd like to execute this or add more steps.
25 | Y |  | Here is the data table you requested. According to your instruction, the robot arm should **not move**, and only the desktop clamp should clamp tightly. In this case, set `RobotID` as `robot_1`, `MovePos` as `keep`, `PosOffset` as `1`, and use the `motor_move` action for the desktop clamp (station 5, target position 50000 for clamping tightly). All other parameters are kept blank as required by the format. ¦ RobotID ¦ MovePos ¦ PosOffset ¦ ExecuteAction ¦ Parm1 ¦ Parm2 ¦ Parm3 ¦ Parm4 ¦ Parm5 ¦ Parm6 ¦ Parm7 ¦ Parm8 ¦ ¦ -------- ¦ ------- ¦ --------- ¦ ------------- ¦ ----- ¦ ----- ¦ ----- ¦ ----- ¦ ----- ¦ ----- ¦ ----- ¦ ----- ¦ ¦ robot\_1 ¦ keep ¦ 1 ¦ motor\_move ¦ 5 ¦ 50000 ¦ ¦ ¦ ¦ ¦ ¦ ¦ Please confirm if you want to execute this action. If yes, I will convert it to JSON and send it to the robot system.
26 | Y |  | Here's the data table to make the desktop clamp clamp tightly without moving the robot arm: ¦ RobotID ¦ MovePos ¦ PosOffset ¦ ExecuteAction ¦ Parm1 ¦ Parm2 ¦ Parm3 ¦ Parm4 ¦ Parm5 ¦ Parm6 ¦ Parm7 ¦ Parm8 ¦ ¦ -------- ¦ ------- ¦ --------- ¦ ------------- ¦ ----- ¦ ----- ¦ ----- ¦ ----- ¦ ----- ¦ ----- ¦ ----- ¦ ----- ¦ ¦ robot\_1 ¦ keep ¦ 1 ¦ motor\_move ¦ 5 ¦ 50000 ¦ ¦ ¦ ¦ ¦ ¦ ¦ In this table, the `robot_1` arm doesn't move (keeps the current position), and the desktop clamp (station 5) is moved to position 50000 to clamp tightly. Let me know if you want any adjustments!
27 | Y |  | Here is the data table where the robot arm does not move, and only the desktop clamp performs the "clamp tightly" action: ¦ RobotID ¦ MovePos ¦ PosOffset ¦ ExecuteAction ¦ Parm1 ¦ Parm2 ¦ Parm3 ¦ Parm4 ¦ Parm5 ¦ Parm6 ¦ Parm7 ¦ Parm8 ¦ ¦ -------- ¦ ------- ¦ --------- ¦ ------------- ¦ ----- ¦ ----- ¦ ----- ¦ ----- ¦ ----- ¦ ----- ¦ ----- ¦ ----- ¦ ¦ robot\_1 ¦ keep ¦ 1 ¦ motor\_move ¦ 5 ¦ 50000 ¦ ¦ ¦ ¦ ¦ ¦ ¦ This keeps the robot arm stationary and moves the desktop clamp to the "clamp tightly" position at target position 50000. Let me know if you'd like any modifications or additional steps!
28 | Y |  | Here’s the data table based on your request to only clamp tightly using the desktop clamp without moving the robot arm: ¦ RobotID ¦ MovePos ¦ PosOffset ¦ ExecuteAction ¦ Parm1 ¦ Parm2 ¦ Parm3 ¦ Parm4 ¦ Parm5 ¦ Parm6 ¦ Parm7 ¦ Parm8 ¦ ¦ -------- ¦ ------- ¦ --------- ¦ ------------- ¦ ----- ¦ ----- ¦ ----- ¦ ----- ¦ ----- ¦ ----- ¦ ----- ¦ ----- ¦ ¦ robot\_1 ¦ keep ¦ 1 ¦ motor\_move ¦ 5 ¦ 50000 ¦ ¦ ¦ ¦ ¦ ¦ ¦ In this table, the robot arm stays in its current position (`keep`), and the desktop clamp motor moves to the target position 50000, which will tightly clamp the object. If this is correct, let me know, and I can proceed with further actions if necessary!
29 | Y |  | Here is the data table to perform the action of making the desktop clamp clamp tightly without moving the robot arm: ¦ RobotID ¦ MovePos ¦ PosOffset ¦ ExecuteAction ¦ Parm1 ¦ Parm2 ¦ Parm3 ¦ Parm4 ¦ Parm5 ¦ Parm6 ¦ Parm7 ¦ Parm8 ¦ ¦ -------- ¦ ------------------------ ¦ --------- ¦ ------------- ¦ ----- ¦ ----- ¦ ----- ¦ ----- ¦ ----- ¦ ----- ¦ ----- ¦ ----- ¦ ¦ robot\_1 ¦ robot\_1\_desktop\_clamp ¦ 1 ¦ motor\_move ¦ 5 ¦ 50000 ¦ ¦ ¦ ¦ ¦ ¦ ¦ This table indicates that the robot arm's desktop clamp will execute the action to clamp tightly by using the `motor_move` command with target position `50000`.
30 | Y |  | Here’s the data table to execute the action where only the desktop clamp is used to clamp tightly without moving the robot arm: ¦ RobotID ¦ MovePos ¦ PosOffset ¦ ExecuteAction ¦ Parm1 ¦ Parm2 ¦ Parm3 ¦ Parm4 ¦ Parm5 ¦ Parm6 ¦ Parm7 ¦ Parm8 ¦ ¦ -------- ¦ ------- ¦ --------- ¦ ------------- ¦ ----- ¦ ----- ¦ ----- ¦ ----- ¦ ----- ¦ ----- ¦ ----- ¦ ----- ¦ ¦ robot\_1 ¦ keep ¦ 1 ¦ motor\_move ¦ 5 ¦ 50000 ¦ ¦ ¦ ¦ ¦ ¦ ¦ In this case, the robot arm does not move (the "keep" command is used), and the desktop clamp is commanded to clamp tightly at position 50000.
31 | Y |  | Here is the table where the robot arm will not move, and only the desktop clamp will clamp tightly: ¦ RobotID ¦ MovePos ¦ PosOffset ¦ ExecuteAction ¦ Parm1 ¦ Parm2 ¦ Parm3 ¦ Parm4 ¦ Parm5 ¦ Parm6 ¦ Parm7 ¦ Parm8 ¦ ¦ -------- ¦ ------- ¦ --------- ¦ ------------- ¦ ----- ¦ ----- ¦ ----- ¦ ----- ¦ ----- ¦ ----- ¦ ----- ¦ ----- ¦ ¦ robot\_1 ¦ keep ¦ 1 ¦ motor\_move ¦ 5 ¦ 50000 ¦ ¦ ¦ ¦ ¦ ¦ ¦ In this setup: * The `robot_1` arm stays in place (`keep`). * The `motor_move` action is executed to make the desktop clamp (with station number 5) move to the position 50000, which is the tight clamping position. Let me know if this looks good, and I can proceed with the next steps!
32 | Y |  | Here is the data table where only the desktop clamp is activated to clamp tightly, without moving the robot arm: ¦ RobotID ¦ MovePos ¦ PosOffset ¦ ExecuteAction ¦ Parm1 ¦ Parm2 ¦ Parm3 ¦ Parm4 ¦ Parm5 ¦ Parm6 ¦ Parm7 ¦ Parm8 ¦ ¦ -------- ¦ ------- ¦ --------- ¦ ------------- ¦ ----- ¦ ----- ¦ ----- ¦ ----- ¦ ----- ¦ ----- ¦ ----- ¦ ----- ¦ ¦ robot\_1 ¦ keep ¦ 1 ¦ motor\_move ¦ 5 ¦ 50000 ¦ ¦ ¦ ¦ ¦ ¦ ¦ In this table: * The robot arm remains stationary at its current position (using `keep`). * The desktop clamp is instructed to tightly clamp using the `motor_move` command, with the target position of 50000 (this is typically used for clamping). If this setup is good to go, let me know if you'd like to send the action!
33 | NG | Missing parameters | Here’s the data table based on your request, where the robot arm stays in place, and only the desktop clamp performs the action of clamping tightly: ¦ RobotID ¦ MovePos ¦ PosOffset ¦ ExecuteAction ¦ Parm1 ¦ Parm2 ¦ Parm3 ¦ Parm4 ¦ Parm5 ¦ Parm6 ¦ Parm7 ¦ Parm8 ¦ ¦ -------- ¦ ------------------------ ¦ --------- ¦ ------------- ¦ ----- ¦ ----- ¦ ----- ¦ ----- ¦ ----- ¦ ----- ¦ ----- ¦ ----- ¦ ¦ robot\_1 ¦ robot\_1\_desktop\_clamp ¦ 1 ¦ motor\_move ¦ 5 ¦ 50000 ¦ ¦ ¦ ¦ ¦ ¦ ¦ ¦ robot\_1 ¦ keep ¦ 1 ¦ ¦ ¦ ¦ ¦ ¦ ¦ ¦ ¦ ¦ The robot arm stays at the `robot_1_desktop_clamp` position, and the desktop clamp's motor moves to the position `50000` to tightly clamp. The robot arm does not move. Let me know if you would like to adjust anything!
34 | Y |  | Got it! Since you're asking for the desktop clamp to tightly clamp without moving the robot arm, here's the data table where we only perform the **motor\_move** action for the desktop clamp: ¦ RobotID ¦ MovePos ¦ PosOffset ¦ ExecuteAction ¦ Parm1 ¦ Parm2 ¦ Parm3 ¦ Parm4 ¦ Parm5 ¦ Parm6 ¦ Parm7 ¦ Parm8 ¦ ¦ -------- ¦ ------------------------ ¦ --------- ¦ ------------- ¦ ----- ¦ ----- ¦ ----- ¦ ----- ¦ ----- ¦ ----- ¦ ----- ¦ ----- ¦ ¦ robot\_1 ¦ robot\_1\_desktop\_clamp ¦ 1 ¦ motor\_move ¦ 5 ¦ 50000 ¦ ¦ ¦ ¦ ¦ ¦ ¦ This will move the desktop clamp to the target position of **50000** to clamp tightly. No movement is made by the robot arm, and it stays at the position it was at. Let me know if this looks good to you or if you'd like to adjust it!
35 | Y |  | Here is the RPEP data table for your request: ¦ RobotID ¦ MovePos ¦ PosOffset ¦ ExecuteAction ¦ Parm1 ¦ Parm2 ¦ Parm3 ¦ Parm4 ¦ Parm5 ¦ Parm6 ¦ Parm7 ¦ Parm8 ¦ ¦ -------- ¦ ------------------------ ¦ --------- ¦ ------------- ¦ ----- ¦ ----- ¦ ----- ¦ ----- ¦ ----- ¦ ----- ¦ ----- ¦ ----- ¦ ¦ robot\_1 ¦ robot\_1\_desktop\_clamp ¦ 1 ¦ motor\_move ¦ 5 ¦ 50000 ¦ ¦ ¦ ¦ ¦ ¦ ¦ This table represents the action of the desktop clamp tightly by moving the motor to position 50000, without any movement from the robot arm. Would you like to proceed with this?
36 | Y |  | Got it! Here's the table to make the desktop clamp clamp tightly without moving the robot arm: ¦ RobotID ¦ MovePos ¦ PosOffset ¦ ExecuteAction ¦ Parm1 ¦ Parm2 ¦ Parm3 ¦ Parm4 ¦ Parm5 ¦ Parm6 ¦ Parm7 ¦ Parm8 ¦ ¦ -------- ¦ ------- ¦ --------- ¦ ------------- ¦ ----- ¦ ----- ¦ ----- ¦ ----- ¦ ----- ¦ ----- ¦ ----- ¦ ----- ¦ ¦ robot\_1 ¦ keep ¦ 1 ¦ motor\_move ¦ 5 ¦ 50000 ¦ ¦ ¦ ¦ ¦ ¦ ¦ This will make the desktop clamp (station 5) clamp tightly at position 50000 without any robot arm movement. Let me know if you'd like to adjust it further!
37 | Y |  | Here's the data table for that specific task where the robot arm doesn't move, and only the desktop clamp action is executed to clamp tightly: ¦ RobotID ¦ MovePos ¦ PosOffset ¦ ExecuteAction ¦ Parm1 ¦ Parm2 ¦ Parm3 ¦ Parm4 ¦ Parm5 ¦ Parm6 ¦ Parm7 ¦ Parm8 ¦ ¦ -------- ¦ ------- ¦ --------- ¦ ------------- ¦ ----- ¦ ----- ¦ ----- ¦ ----- ¦ ----- ¦ ----- ¦ ----- ¦ ----- ¦ ¦ robot\_1 ¦ keep ¦ 1 ¦ motor\_move ¦ 5 ¦ 50000 ¦ ¦ ¦ ¦ ¦ ¦ ¦ In this scenario: * `MovePos` is set to `keep` since the robot arm doesn't need to move. * `ExecuteAction` is `motor_move` to activate the desktop clamp. * The clamp is moved to position `50000`, which corresponds to a tight grip. Let me know if you want me to proceed or adjust anything!
38 | Y |  | Here's the data table for your request, where the robot arm stays in place and the desktop clamp tightly clamps the object. ¦ RobotID ¦ MovePos ¦ PosOffset ¦ ExecuteAction ¦ Parm1 ¦ Parm2 ¦ Parm3 ¦ Parm4 ¦ Parm5 ¦ Parm6 ¦ Parm7 ¦ Parm8 ¦ ¦ -------- ¦ ------- ¦ --------- ¦ ------------- ¦ ----- ¦ ----- ¦ ----- ¦ ----- ¦ ----- ¦ ----- ¦ ----- ¦ ----- ¦ ¦ robot\_1 ¦ keep ¦ 1 ¦ motor\_move ¦ 5 ¦ 50000 ¦ ¦ ¦ ¦ ¦ ¦ ¦ In this case: * The robot arm stays where it is (using `keep`). * The `motor_move` command moves the desktop clamp to position 50000 to clamp tightly. Let me know if you need any changes!
39 | Y |  | Here is the data table you requested, which only operates the desktop clamp to clamp tightly, without moving any robot arm. According to the instructions, in this case, use `keep` for MovePos, and set `ExecuteAction` as `motor_move` with Parm1 (station number) = 5 and Parm2 (target position) = 50000. The rest of the parameters are left blank. ¦ RobotID ¦ MovePos ¦ PosOffset ¦ ExecuteAction ¦ Parm1 ¦ Parm2 ¦ Parm3 ¦ Parm4 ¦ Parm5 ¦ Parm6 ¦ Parm7 ¦ Parm8 ¦ ¦ -------- ¦ ------- ¦ --------- ¦ ------------- ¦ ----- ¦ ----- ¦ ----- ¦ ----- ¦ ----- ¦ ----- ¦ ----- ¦ ----- ¦ ¦ robot\_1 ¦ keep ¦ 1 ¦ motor\_move ¦ 5 ¦ 50000 ¦ ¦ ¦ ¦ ¦ ¦ ¦ Please confirm if this is correct. If you want to execute it, let me know and I’ll send the action to the system.
40 | Y |  | Here is the table for your request: ¦ RobotID ¦ MovePos ¦ PosOffset ¦ ExecuteAction ¦ Parm1 ¦ Parm2 ¦ Parm3 ¦ Parm4 ¦ Parm5 ¦ Parm6 ¦ Parm7 ¦ Parm8 ¦ ¦ -------- ¦ ------------------------ ¦ --------- ¦ ------------- ¦ ----- ¦ ----- ¦ ----- ¦ ----- ¦ ----- ¦ ----- ¦ ----- ¦ ----- ¦ ¦ robot\_1 ¦ robot\_1\_desktop\_clamp ¦ 1 ¦ motor\_move ¦ 5 ¦ 50000 ¦ ¦ ¦ ¦ ¦ ¦ ¦ This ensures that only the desktop clamp is commanded to clamp tightly at the specified position with `motor_move`. The robot arm doesn't move. Let me know if everything looks good or if you need further adjustments!
41 | Y |  | Here is the data table that clamps the desktop clamp tightly **without moving any robot arm**. According to your request, we use `keep` for `MovePos` and a `motor_move` command with clamp target position `50000`. ¦ RobotID ¦ MovePos ¦ PosOffset ¦ ExecuteAction ¦ Parm1 ¦ Parm2 ¦ Parm3 ¦ Parm4 ¦ Parm5 ¦ Parm6 ¦ Parm7 ¦ Parm8 ¦ ¦ -------- ¦ ------- ¦ --------- ¦ ------------- ¦ ----- ¦ ----- ¦ ----- ¦ ----- ¦ ----- ¦ ----- ¦ ----- ¦ ----- ¦ ¦ robot\_1 ¦ keep ¦ 1 ¦ motor\_move ¦ 5 ¦ 50000 ¦ ¦ ¦ ¦ ¦ ¦ ¦ Please confirm if you’d like to execute this command.
42 | Y |  | Sure! If you just want to make the desktop clamp clamp tightly without moving the robot arm, here's how the data table should look: ¦ RobotID ¦ MovePos ¦ PosOffset ¦ ExecuteAction ¦ Parm1 ¦ Parm2 ¦ Parm3 ¦ Parm4 ¦ Parm5 ¦ Parm6 ¦ Parm7 ¦ Parm8 ¦ ¦ -------- ¦ ------------------------ ¦ --------- ¦ ------------- ¦ ----- ¦ ----- ¦ ----- ¦ ----- ¦ ----- ¦ ----- ¦ ----- ¦ ----- ¦ ¦ robot\_1 ¦ robot\_1\_desktop\_clamp ¦ 1 ¦ motor\_move ¦ 5 ¦ 50000 ¦ ¦ ¦ ¦ ¦ ¦ ¦ In this case, the `motor_move` action is used for the desktop clamp (station 5) to clamp tightly by moving to position `50000`. The robot arm itself doesn't move to any other position. Let me know if this looks good to you!
43 | Y |  | Here’s the RPEP table for the action where the robot arm doesn't move, but only the desktop clamp clamps tightly: ¦ RobotID ¦ MovePos ¦ PosOffset ¦ ExecuteAction ¦ Parm1 ¦ Parm2 ¦ Parm3 ¦ Parm4 ¦ Parm5 ¦ Parm6 ¦ Parm7 ¦ Parm8 ¦ ¦ -------- ¦ ------- ¦ --------- ¦ ------------- ¦ ----- ¦ ----- ¦ ----- ¦ ----- ¦ ----- ¦ ----- ¦ ----- ¦ ----- ¦ ¦ robot\_1 ¦ keep ¦ 1 ¦ motor\_move ¦ 5 ¦ 50000 ¦ ¦ ¦ ¦ ¦ ¦ ¦ This table will have the desktop clamp perform the action `motor_move` to clamp tightly (at position 50000) without moving the robot arm. Let me know if you need any changes or further actions!
44 | Y |  | Here is the RPEP table to only make the desktop clamp clamp tightly, **without moving any robot arm**. According to the requirements, when you do not want to move the arm, you should set `MovePos` as `keep` and use `robot_1` for `RobotID` (or any robot ID, typically `robot_1`), and set the action as `motor_move` with parameters: * Parm1: 5 (desktop clamp station number) * Parm2: 50000 (clamp tightly) All other parameters remain empty. ¦ RobotID ¦ MovePos ¦ PosOffset ¦ ExecuteAction ¦ Parm1 ¦ Parm2 ¦ Parm3 ¦ Parm4 ¦ Parm5 ¦ Parm6 ¦ Parm7 ¦ Parm8 ¦ ¦ -------- ¦ ------- ¦ --------- ¦ ------------- ¦ ----- ¦ ----- ¦ ----- ¦ ----- ¦ ----- ¦ ----- ¦ ----- ¦ ----- ¦ ¦ robot\_1 ¦ keep ¦ 1 ¦ motor\_move ¦ 5 ¦ 50000 ¦ ¦ ¦ ¦ ¦ ¦ ¦ Please confirm if this is correct and if you want to execute this action.
45 | NG | Wrong motion planning | Here is the data table where only the desktop clamp is instructed to clamp tightly, and the robot arm remains stationary: ¦ RobotID ¦ MovePos ¦ PosOffset ¦ ExecuteAction ¦ Parm1 ¦ Parm2 ¦ Parm3 ¦ Parm4 ¦ Parm5 ¦ Parm6 ¦ Parm7 ¦ Parm8 ¦ ¦ -------- ¦ ------- ¦ --------- ¦ ---------------- ¦ ----- ¦ ----- ¦ ----- ¦ ----- ¦ ----- ¦ ----- ¦ ----- ¦ ----- ¦ ¦ robot\_1 ¦ keep ¦ 1 ¦ motor\_move ¦ 5 ¦ 50000 ¦ ¦ ¦ ¦ ¦ ¦ ¦ ¦ robot\_1 ¦ keep ¦ 1 ¦ clamp\_is\_close ¦ ¦ ¦ ¦ ¦ ¦ ¦ ¦ ¦ In this case: * The first line makes the desktop clamp (motor) move to the target position 50000 to clamp tightly. * The second line ensures the desktop clamp remains closed (`clamp_is_close` action). Let me know if you'd like to make any adjustments!
46 | Y |  | Here is the data table where only the desktop clamp action is executed, without moving the robot arm: ¦ RobotID ¦ MovePos ¦ PosOffset ¦ ExecuteAction ¦ Parm1 ¦ Parm2 ¦ Parm3 ¦ Parm4 ¦ Parm5 ¦ Parm6 ¦ Parm7 ¦ Parm8 ¦ ¦ -------- ¦ ------- ¦ --------- ¦ ------------- ¦ ----- ¦ ----- ¦ ----- ¦ ----- ¦ ----- ¦ ----- ¦ ----- ¦ ----- ¦ ¦ robot\_1 ¦ keep ¦ 1 ¦ motor\_move ¦ 5 ¦ 50000 ¦ ¦ ¦ ¦ ¦ ¦ ¦ In this case, the desktop clamp (with ID 5) will move to position 50000, clamping tightly, and no robot arm movement occurs. The robot arm remains at its current position. Let me know if you need any changes or additional actions!
47 | Y |  | Here is the RPEP data table that clamps the desktop clamp tightly without moving the robot arm: ¦ RobotID ¦ MovePos ¦ PosOffset ¦ ExecuteAction ¦ Parm1 ¦ Parm2 ¦ Parm3 ¦ Parm4 ¦ Parm5 ¦ Parm6 ¦ Parm7 ¦ Parm8 ¦ ¦ -------- ¦ ------- ¦ --------- ¦ ------------- ¦ ----- ¦ ----- ¦ ----- ¦ ----- ¦ ----- ¦ ----- ¦ ----- ¦ ----- ¦ ¦ robot\_1 ¦ keep ¦ 1 ¦ motor\_move ¦ 5 ¦ 50000 ¦ ¦ ¦ ¦ ¦ ¦ ¦ * `RobotID = robot_1`: A robot must be assigned, even if it doesn't move. * `MovePos = keep`: Ensures the robot doesn't move. * `ExecuteAction = motor_move`: Controls the desktop clamp. * `Parm1 = 5`: Station ID for the desktop clamp. * `Parm2 = 50000`: Position value for tight clamping. Let me know if you'd like to send this to the robot system for execution.
48 | Y |  | Here is the RPEP data table to only make the **desktop clamp** clamp tightly, **without moving any robot arm**: ¦ RobotID ¦ MovePos ¦ PosOffset ¦ ExecuteAction ¦ Parm1 ¦ Parm2 ¦ Parm3 ¦ Parm4 ¦ Parm5 ¦ Parm6 ¦ Parm7 ¦ Parm8 ¦ ¦ -------- ¦ ------- ¦ --------- ¦ ------------- ¦ ----- ¦ ----- ¦ ----- ¦ ----- ¦ ----- ¦ ----- ¦ ----- ¦ ----- ¦ ¦ robot\_1 ¦ keep ¦ 1 ¦ motor\_move ¦ 5 ¦ 50000 ¦ ¦ ¦ ¦ ¦ ¦ ¦ * `RobotID`: set to `robot_1` as a placeholder (since we must specify one). * `MovePos`: `keep` means no movement. * `ExecuteAction`: `motor_move` will command the desktop clamp (station 5) to clamp tightly. * `Parm1`: `5` is the desktop clamp's station ID. * `Parm2`: `50000` is the target position for clamping tightly. Would you like me to send this command for execution now?
49 | Y |  | To make the desktop clamp clamp tightly without moving any robot arm, we will: * Keep the robot arm stationary (use `keep` as `MovePos`). * Use the `motor_move` action for the desktop clamp (station ID = 5). * Set the clamp position to **50000** to clamp tightly. Here is the full RPEP-format data row: ¦ RobotID ¦ MovePos ¦ PosOffset ¦ ExecuteAction ¦ Parm1 ¦ Parm2 ¦ Parm3 ¦ Parm4 ¦ Parm5 ¦ Parm6 ¦ Parm7 ¦ Parm8 ¦ ¦ -------- ¦ ------- ¦ --------- ¦ ------------- ¦ ----- ¦ ----- ¦ ----- ¦ ----- ¦ ----- ¦ ----- ¦ ----- ¦ ----- ¦ ¦ robot\_1 ¦ keep ¦ 1 ¦ motor\_move ¦ 5 ¦ 50000 ¦ ¦ ¦ ¦ ¦ ¦ ¦ Please confirm if you would like to execute this action now.
50 | Y |  | Here is the RPEP data table to **only make the desktop clamp clamp tightly**, without moving the robot arm: ¦ RobotID ¦ MovePos ¦ PosOffset ¦ ExecuteAction ¦ Parm1 ¦ Parm2 ¦ Parm3 ¦ Parm4 ¦ Parm5 ¦ Parm6 ¦ Parm7 ¦ Parm8 ¦ ¦ -------- ¦ ------- ¦ --------- ¦ ------------- ¦ ----- ¦ ----- ¦ ----- ¦ ----- ¦ ----- ¦ ----- ¦ ----- ¦ ----- ¦ ¦ robot\_1 ¦ keep ¦ 1 ¦ motor\_move ¦ 5 ¦ 50000 ¦ ¦ ¦ ¦ ¦ ¦ ¦ Please confirm if you would like to execute this action.
51 | Y |  | Here is the RPEP data table to **only trigger the desktop clamp to clamp tightly**, without moving any robot arm: ¦ RobotID ¦ MovePos ¦ PosOffset ¦ ExecuteAction ¦ Parm1 ¦ Parm2 ¦ Parm3 ¦ Parm4 ¦ Parm5 ¦ Parm6 ¦ Parm7 ¦ Parm8 ¦ ¦ -------- ¦ ------- ¦ --------- ¦ ------------- ¦ ----- ¦ ----- ¦ ----- ¦ ----- ¦ ----- ¦ ----- ¦ ----- ¦ ----- ¦ ¦ robot\_1 ¦ keep ¦ 1 ¦ motor\_move ¦ 5 ¦ 50000 ¦ ¦ ¦ ¦ ¦ ¦ ¦ * `RobotID = robot_1` (can be any valid robot, but here we use robot\_1) * `MovePos = keep` ensures the arm stays in its current position * `ExecuteAction = motor_move` controls the desktop clamp * `Parm1 = 5` refers to the desktop clamp station * `Parm2 = 50000` clamps tightly Let me know if you want to send this to the system for execution.
52 | Y |  | Here is the RPEP data table that performs your request: *only control the desktop clamp to clamp tightly without moving any robot arm*. To do this, we use `robot_1` with `MovePos` set to `keep` and the action `motor_move` to move the desktop clamp (station 5) to the clamping position (50000): ¦ RobotID ¦ MovePos ¦ PosOffset ¦ ExecuteAction ¦ Parm1 ¦ Parm2 ¦ Parm3 ¦ Parm4 ¦ Parm5 ¦ Parm6 ¦ Parm7 ¦ Parm8 ¦ ¦ -------- ¦ ------- ¦ --------- ¦ ------------- ¦ ----- ¦ ----- ¦ ----- ¦ ----- ¦ ----- ¦ ----- ¦ ----- ¦ ----- ¦ ¦ robot\_1 ¦ keep ¦ 1 ¦ motor\_move ¦ 5 ¦ 50000 ¦ ¦ ¦ ¦ ¦ ¦ ¦ Please confirm if you'd like to execute this action, or let me know if you'd like to make any adjustments.
53 | Y |  | To **only make the desktop clamp clamp tightly** without moving any robot arm, we use a `motor_move` command with: * `RobotID`: A placeholder robot (e.g. `robot_1`) * `MovePos`: `keep` (to indicate no movement) * `ExecuteAction`: `motor_move` * `Parm1`: `5` (desktop clamp station number) * `Parm2`: `50000` (position value for clamping tightly) Here's the correctly formatted RPEP table for your request: ¦ RobotID ¦ MovePos ¦ PosOffset ¦ ExecuteAction ¦ Parm1 ¦ Parm2 ¦ Parm3 ¦ Parm4 ¦ Parm5 ¦ Parm6 ¦ Parm7 ¦ Parm8 ¦ ¦ -------- ¦ ------- ¦ --------- ¦ ------------- ¦ ----- ¦ ----- ¦ ----- ¦ ----- ¦ ----- ¦ ----- ¦ ----- ¦ ----- ¦ ¦ robot\_1 ¦ keep ¦ 1 ¦ motor\_move ¦ 5 ¦ 50000 ¦ ¦ ¦ ¦ ¦ ¦ ¦ Let me know if you want to **send this command for execution**.
54 | Y |  | Based on your request — **do not move the robot arm**, only **make the desktop clamp clamp tightly** — we can use the `motor_move` instruction to operate the desktop clamp, which is **station number 5**, and the clamp-tight target position is **50000**. Here's the correct single-row RPEP-format table for that action: ¦ RobotID ¦ MovePos ¦ PosOffset ¦ ExecuteAction ¦ Parm1 ¦ Parm2 ¦ Parm3 ¦ Parm4 ¦ Parm5 ¦ Parm6 ¦ Parm7 ¦ Parm8 ¦ ¦ -------- ¦ ------- ¦ --------- ¦ ------------- ¦ ----- ¦ ----- ¦ ----- ¦ ----- ¦ ----- ¦ ----- ¦ ----- ¦ ----- ¦ ¦ robot\_1 ¦ keep ¦ 1 ¦ motor\_move ¦ 5 ¦ 50000 ¦ ¦ ¦ ¦ ¦ ¦ ¦ This keeps the robot arm at its current position (`keep`) and triggers the desktop clamp to close tightly. Let me know if you want to execute this action.
55 | Y |  | To tightly clamp using the desktop clamp **without moving any robot arm**, you can use the `motor_move` command targeting the desktop clamp's motor. According to system configuration, the desktop clamp is at **station 5**, and the command to **clamp tightly** requires the motor to move to **position 50000**. Here is the correct RPEP data table: ¦ RobotID ¦ MovePos ¦ PosOffset ¦ ExecuteAction ¦ Parm1 ¦ Parm2 ¦ Parm3 ¦ Parm4 ¦ Parm5 ¦ Parm6 ¦ Parm7 ¦ Parm8 ¦ ¦ -------- ¦ ------- ¦ --------- ¦ ------------- ¦ ----- ¦ ----- ¦ ----- ¦ ----- ¦ ----- ¦ ----- ¦ ----- ¦ ----- ¦ ¦ robot\_1 ¦ keep ¦ 1 ¦ motor\_move ¦ 5 ¦ 50000 ¦ ¦ ¦ ¦ ¦ ¦ ¦ Would you like me to execute this command now?
56 | Y |  | To tightly clamp the desktop clamp without moving any robot arm, we use a `motor_move` action on the desktop clamp (station number 5) with the target position `50000`. Here is the complete RPEP data row as requested: ¦ RobotID ¦ MovePos ¦ PosOffset ¦ ExecuteAction ¦ Parm1 ¦ Parm2 ¦ Parm3 ¦ Parm4 ¦ Parm5 ¦ Parm6 ¦ Parm7 ¦ Parm8 ¦ ¦ -------- ¦ ------- ¦ --------- ¦ ------------- ¦ ----- ¦ ----- ¦ ----- ¦ ----- ¦ ----- ¦ ----- ¦ ----- ¦ ----- ¦ ¦ robot\_1 ¦ keep ¦ 1 ¦ motor\_move ¦ 5 ¦ 50000 ¦ ¦ ¦ ¦ ¦ ¦ ¦ Please confirm if you'd like to execute this action.
57 | Y |  | To clamp tightly using the desktop clamp without moving any robot arm, we use a `motor_move` command with: * `RobotID`: typically `robot_1` (to match convention, even though no arm movement is needed), * `MovePos`: `keep` (to indicate no motion), * `ExecuteAction`: `motor_move`, * `Parm1`: `5` (station number of desktop clamp), * `Parm2`: `50000` (clamp tightly), * Remaining parameters are empty. Here is the complete RPEP-format data table for your request: ¦ RobotID ¦ MovePos ¦ PosOffset ¦ ExecuteAction ¦ Parm1 ¦ Parm2 ¦ Parm3 ¦ Parm4 ¦ Parm5 ¦ Parm6 ¦ Parm7 ¦ Parm8 ¦ ¦ -------- ¦ ------- ¦ --------- ¦ ------------- ¦ ----- ¦ ----- ¦ ----- ¦ ----- ¦ ----- ¦ ----- ¦ ----- ¦ ----- ¦ ¦ robot\_1 ¦ keep ¦ 1 ¦ motor\_move ¦ 5 ¦ 50000 ¦ ¦ ¦ ¦ ¦ ¦ ¦ Please confirm if you'd like to execute this action.
58 | Y |  | To make the desktop clamp clamp tightly **without moving any robot arm**, we can use a `motor_move` command on a stationary robot with `MovePos` set to `keep`, and set the clamp to the gripping position (position `50000`) using station number `5`. Here's the corresponding RPEP-format table: ¦ RobotID ¦ MovePos ¦ PosOffset ¦ ExecuteAction ¦ Parm1 ¦ Parm2 ¦ Parm3 ¦ Parm4 ¦ Parm5 ¦ Parm6 ¦ Parm7 ¦ Parm8 ¦ ¦ -------- ¦ ------- ¦ --------- ¦ ------------- ¦ ----- ¦ ----- ¦ ----- ¦ ----- ¦ ----- ¦ ----- ¦ ----- ¦ ----- ¦ ¦ robot\_1 ¦ keep ¦ 1 ¦ motor\_move ¦ 5 ¦ 50000 ¦ ¦ ¦ ¦ ¦ ¦ ¦ Please confirm if you'd like to **send this action to the system for execution**.
59 | Y |  | To clamp tightly using the desktop clamp without moving the robot arm, we need to use the `motor_move` command targeting the desktop clamp station (which is **station 5**) and move it to its **clamp-tight position (50000)**. We’ll assign the action to `robot_1` and use `keep` for `MovePos`. Here is the required RPEP data table: ¦ RobotID ¦ MovePos ¦ PosOffset ¦ ExecuteAction ¦ Parm1 ¦ Parm2 ¦ Parm3 ¦ Parm4 ¦ Parm5 ¦ Parm6 ¦ Parm7 ¦ Parm8 ¦ ¦ -------- ¦ ------- ¦ --------- ¦ ------------- ¦ ----- ¦ ----- ¦ ----- ¦ ----- ¦ ----- ¦ ----- ¦ ----- ¦ ----- ¦ ¦ robot\_1 ¦ keep ¦ 1 ¦ motor\_move ¦ 5 ¦ 50000 ¦ ¦ ¦ ¦ ¦ ¦ ¦ Please confirm if you'd like me to execute this action.
60 | Y |  | Here is the data table for your request: **do not move any robot arm**, only **make the desktop clamp clamp tightly** (i.e., move to position 50000 using `motor_move` for station 5). ¦ RobotID ¦ MovePos ¦ PosOffset ¦ ExecuteAction ¦ Parm1 ¦ Parm2 ¦ Parm3 ¦ Parm4 ¦ Parm5 ¦ Parm6 ¦ Parm7 ¦ Parm8 ¦ ¦ -------- ¦ ------- ¦ --------- ¦ ------------- ¦ ----- ¦ ----- ¦ ----- ¦ ----- ¦ ----- ¦ ----- ¦ ----- ¦ ----- ¦ ¦ robot\_1 ¦ keep ¦ 1 ¦ motor\_move ¦ 5 ¦ 50000 ¦ ¦ ¦ ¦ ¦ ¦ ¦ Please confirm if you'd like to **execute this command**, or if any adjustments are needed.
61 | Y |  | Here is the RPEP-format data table to make the **desktop clamp clamp tightly** without moving any robot arm: ¦ RobotID ¦ MovePos ¦ PosOffset ¦ ExecuteAction ¦ Parm1 ¦ Parm2 ¦ Parm3 ¦ Parm4 ¦ Parm5 ¦ Parm6 ¦ Parm7 ¦ Parm8 ¦ ¦ -------- ¦ ------- ¦ --------- ¦ ------------- ¦ ----- ¦ ----- ¦ ----- ¦ ----- ¦ ----- ¦ ----- ¦ ----- ¦ ----- ¦ ¦ robot\_1 ¦ keep ¦ 1 ¦ motor\_move ¦ 5 ¦ 50000 ¦ ¦ ¦ ¦ ¦ ¦ ¦ Let me know if you'd like to execute it or modify anything.
62 | Y |  | Here is the RPEP data table for your request: **Do not move the robot arm, only operate the desktop clamp to clamp tightly**. To avoid moving the robot, we use `RobotID = robot_1` and `MovePos = keep`. The desktop clamp is operated using the `motor_move` command with station number `5` and clamp target position `50000`: ¦ RobotID ¦ MovePos ¦ PosOffset ¦ ExecuteAction ¦ Parm1 ¦ Parm2 ¦ Parm3 ¦ Parm4 ¦ Parm5 ¦ Parm6 ¦ Parm7 ¦ Parm8 ¦ ¦ -------- ¦ ------- ¦ --------- ¦ ------------- ¦ ----- ¦ ----- ¦ ----- ¦ ----- ¦ ----- ¦ ----- ¦ ----- ¦ ----- ¦ ¦ robot\_1 ¦ keep ¦ 1 ¦ motor\_move ¦ 5 ¦ 50000 ¦ ¦ ¦ ¦ ¦ ¦ ¦ Please confirm if you'd like to proceed with execution.
63 | Y |  | Here's the control table that keeps all robot arms stationary (`MovePos = keep`) and only commands the desktop clamp (station 5) to clamp tightly (position `50000`): ¦ RobotID ¦ MovePos ¦ PosOffset ¦ ExecuteAction ¦ Parm1 ¦ Parm2 ¦ Parm3 ¦ Parm4 ¦ Parm5 ¦ Parm6 ¦ Parm7 ¦ Parm8 ¦ ¦ -------- ¦ ------- ¦ --------- ¦ ------------- ¦ ----- ¦ ----- ¦ ----- ¦ ----- ¦ ----- ¦ ----- ¦ ----- ¦ ----- ¦ ¦ robot\_1 ¦ keep ¦ 1 ¦ motor\_move ¦ 5 ¦ 50000 ¦ ¦ ¦ ¦ ¦ ¦ ¦ Let me know if you'd like to execute this action.
64 | Y |  | Here's the RPEP-format table to command the **desktop clamp to clamp tightly** without moving any robot arm. As per your instruction, I used `robot_1` as the default robot ID and `keep` for the position to indicate no movement: ¦ RobotID ¦ MovePos ¦ PosOffset ¦ ExecuteAction ¦ Parm1 ¦ Parm2 ¦ Parm3 ¦ Parm4 ¦ Parm5 ¦ Parm6 ¦ Parm7 ¦ Parm8 ¦ ¦ -------- ¦ ------- ¦ --------- ¦ ------------- ¦ ----- ¦ ----- ¦ ----- ¦ ----- ¦ ----- ¦ ----- ¦ ----- ¦ ----- ¦ ¦ robot\_1 ¦ keep ¦ 1 ¦ motor\_move ¦ 5 ¦ 50000 ¦ ¦ ¦ ¦ ¦ ¦ ¦ * `RobotID = robot_1`: a default robot to issue the command. * `MovePos = keep`: no movement is made. * `ExecuteAction = motor_move`: instructs the desktop clamp (station 5) to move. * `Parm1 = 5`: desktop clamp station ID. * `Parm2 = 50000`: target position for clamping tightly. Please confirm if you’d like me to execute this command.
65 | Y
66 | Y |  | Based on your request — *do not move the robot arm, only make the desktop clamp clamp tightly* — here is the correctly formatted RPEP data table. Since no movement is required, we use `keep` as the `MovePos`, and we assign the action `motor_move` to control the desktop clamp (station ID = 5, clamp target position = 50000 for tight clamping): ¦ RobotID ¦ MovePos ¦ PosOffset ¦ ExecuteAction ¦ Parm1 ¦ Parm2 ¦ Parm3 ¦ Parm4 ¦ Parm5 ¦ Parm6 ¦ Parm7 ¦ Parm8 ¦ ¦ -------- ¦ ------- ¦ --------- ¦ ------------- ¦ ----- ¦ ----- ¦ ----- ¦ ----- ¦ ----- ¦ ----- ¦ ----- ¦ ----- ¦ ¦ robot\_1 ¦ keep ¦ 1 ¦ motor\_move ¦ 5 ¦ 50000 ¦ ¦ ¦ ¦ ¦ ¦ ¦ Let me know if you’d like me to send this instruction for execution.
67 | Y |  | Here is the RPEP data table to **clamp tightly using the desktop clamp only**, without moving any robot arm: ¦ RobotID ¦ MovePos ¦ PosOffset ¦ ExecuteAction ¦ Parm1 ¦ Parm2 ¦ Parm3 ¦ Parm4 ¦ Parm5 ¦ Parm6 ¦ Parm7 ¦ Parm8 ¦ ¦ -------- ¦ ------- ¦ --------- ¦ ------------- ¦ ----- ¦ ----- ¦ ----- ¦ ----- ¦ ----- ¦ ----- ¦ ----- ¦ ----- ¦ ¦ robot\_1 ¦ keep ¦ 1 ¦ motor\_move ¦ 5 ¦ 50000 ¦ ¦ ¦ ¦ ¦ ¦ ¦ This command uses `robot_1` just as a placeholder for the `RobotID` field (since the system requires a value), and `keep` ensures **no arm movement** occurs. The `motor_move` command instructs the desktop clamp (station 5) to move to position `50000`, which corresponds to clamping tightly. Please confirm if you'd like to execute this command.
68 | Y |  | Here is the RPEP data table for clamping tightly using the desktop clamp, **without moving the robot arm**: ¦ RobotID ¦ MovePos ¦ PosOffset ¦ ExecuteAction ¦ Parm1 ¦ Parm2 ¦ Parm3 ¦ Parm4 ¦ Parm5 ¦ Parm6 ¦ Parm7 ¦ Parm8 ¦ ¦ -------- ¦ ------- ¦ --------- ¦ ------------- ¦ ----- ¦ ----- ¦ ----- ¦ ----- ¦ ----- ¦ ----- ¦ ----- ¦ ----- ¦ ¦ robot\_1 ¦ keep ¦ 1 ¦ motor\_move ¦ 5 ¦ 50000 ¦ ¦ ¦ ¦ ¦ ¦ ¦ This command tells the desktop clamp (station 5) to **move to position 50000**, which is the clamping (tightening) position, while keeping the robot arm still. Would you like to execute this action now?
69 | Y |  | To only make the desktop clamp tighten without moving any robot arm, we use the `motor_move` command targeting the desktop clamp (station 5) with a position of `50000`, which indicates "clamp tightly." Since no robot motion is involved, we'll assign `robot_1` as the RobotID and set `MovePos` to `keep`. Here is the complete RPEP table: ¦ RobotID ¦ MovePos ¦ PosOffset ¦ ExecuteAction ¦ Parm1 ¦ Parm2 ¦ Parm3 ¦ Parm4 ¦ Parm5 ¦ Parm6 ¦ Parm7 ¦ Parm8 ¦ ¦ -------- ¦ ------- ¦ --------- ¦ ------------- ¦ ----- ¦ ----- ¦ ----- ¦ ----- ¦ ----- ¦ ----- ¦ ----- ¦ ----- ¦ ¦ robot\_1 ¦ keep ¦ 1 ¦ motor\_move ¦ 5 ¦ 50000 ¦ ¦ ¦ ¦ ¦ ¦ ¦ Would you like to execute this action now?
70 | Y |  | Here is the RPEP-format data table that fulfills your request: **do not move any robot arm**, only **make the desktop clamp clamp tightly** (i.e., move to position 50000 using `motor_move`): ¦ RobotID ¦ MovePos ¦ PosOffset ¦ ExecuteAction ¦ Parm1 ¦ Parm2 ¦ Parm3 ¦ Parm4 ¦ Parm5 ¦ Parm6 ¦ Parm7 ¦ Parm8 ¦ ¦ -------- ¦ ------- ¦ --------- ¦ ------------- ¦ ----- ¦ ----- ¦ ----- ¦ ----- ¦ ----- ¦ ----- ¦ ----- ¦ ----- ¦ ¦ robot\_1 ¦ keep ¦ 1 ¦ motor\_move ¦ 5 ¦ 50000 ¦ ¦ ¦ ¦ ¦ ¦ ¦ Let me know if you'd like to execute this action.
71 | Y |  | To tightly clamp the desktop clamp without moving any robot arm, we use the `motor_move` action with station ID `5` (desktop clamp station), and the clamp target position `50000` (clamp tightly). The robot arm is kept at its current position using `keep`. Here is the correctly formatted RPEP data table: ¦ RobotID ¦ MovePos ¦ PosOffset ¦ ExecuteAction ¦ Parm1 ¦ Parm2 ¦ Parm3 ¦ Parm4 ¦ Parm5 ¦ Parm6 ¦ Parm7 ¦ Parm8 ¦ ¦ -------- ¦ ------- ¦ --------- ¦ ------------- ¦ ----- ¦ ----- ¦ ----- ¦ ----- ¦ ----- ¦ ----- ¦ ----- ¦ ----- ¦ ¦ robot\_1 ¦ keep ¦ 1 ¦ motor\_move ¦ 5 ¦ 50000 ¦ ¦ ¦ ¦ ¦ ¦ ¦ Please confirm if you'd like me to send this command for execution.
72 | Y |  | Here's the data row to **only clamp tightly using the desktop clamp**, without moving the robot arm. According to the system specifications, we’ll use `robot_1`, `MovePos` as `keep` to indicate no motion, and `ExecuteAction` as `motor_move` to move the desktop clamp (station ID: 5) to the **clamp-tight** position (50000): ¦ RobotID ¦ MovePos ¦ PosOffset ¦ ExecuteAction ¦ Parm1 ¦ Parm2 ¦ Parm3 ¦ Parm4 ¦ Parm5 ¦ Parm6 ¦ Parm7 ¦ Parm8 ¦ ¦ -------- ¦ ------- ¦ --------- ¦ ------------- ¦ ----- ¦ ----- ¦ ----- ¦ ----- ¦ ----- ¦ ----- ¦ ----- ¦ ----- ¦ ¦ robot\_1 ¦ keep ¦ 1 ¦ motor\_move ¦ 5 ¦ 50000 ¦ ¦ ¦ ¦ ¦ ¦ ¦ Please confirm if you'd like to **execute this operation now**, and I will proceed to send it to the system.
73 | Y |  | Here is the RPEP data table that keeps the robot arm stationary and commands the desktop clamp (station 5) to clamp tightly by moving to position 50000: ¦ RobotID ¦ MovePos ¦ PosOffset ¦ ExecuteAction ¦ Parm1 ¦ Parm2 ¦ Parm3 ¦ Parm4 ¦ Parm5 ¦ Parm6 ¦ Parm7 ¦ Parm8 ¦ ¦ -------- ¦ ------- ¦ --------- ¦ ------------- ¦ ----- ¦ ----- ¦ ----- ¦ ----- ¦ ----- ¦ ----- ¦ ----- ¦ ----- ¦ ¦ robot\_1 ¦ keep ¦ 1 ¦ motor\_move ¦ 5 ¦ 50000 ¦ ¦ ¦ ¦ ¦ ¦ ¦ Please confirm if you'd like to execute this action.
74 | Y |  | Based on your request — to clamp tightly using the desktop clamp without moving the robot arm — here is the correct RPEP data table: ¦ RobotID ¦ MovePos ¦ PosOffset ¦ ExecuteAction ¦ Parm1 ¦ Parm2 ¦ Parm3 ¦ Parm4 ¦ Parm5 ¦ Parm6 ¦ Parm7 ¦ Parm8 ¦ ¦ -------- ¦ ------- ¦ --------- ¦ ------------- ¦ ----- ¦ ----- ¦ ----- ¦ ----- ¦ ----- ¦ ----- ¦ ----- ¦ ----- ¦ ¦ robot\_1 ¦ keep ¦ 1 ¦ motor\_move ¦ 5 ¦ 50000 ¦ ¦ ¦ ¦ ¦ ¦ ¦ This line tells the system to keep the robot arm in its current position and only instruct the desktop clamp (station 5) to move to position `50000`, which corresponds to the clamping (tighten) position. Please confirm if you'd like to execute this command.
75 | Y |  | Here is the RPEP-format data table that performs only the **desktop clamp tightening** using the independent actuator, without moving any robot arm: ¦ RobotID ¦ MovePos ¦ PosOffset ¦ ExecuteAction ¦ Parm1 ¦ Parm2 ¦ Parm3 ¦ Parm4 ¦ Parm5 ¦ Parm6 ¦ Parm7 ¦ Parm8 ¦ ¦ -------- ¦ ------- ¦ --------- ¦ ------------- ¦ ----- ¦ ----- ¦ ----- ¦ ----- ¦ ----- ¦ ----- ¦ ----- ¦ ----- ¦ ¦ robot\_1 ¦ keep ¦ 1 ¦ motor\_move ¦ 5 ¦ 50000 ¦ ¦ ¦ ¦ ¦ ¦ ¦ **Explanation**: * `RobotID = robot_1` and `MovePos = keep`: means the robot arm will not move. * `ExecuteAction = motor_move`: triggers the desktop clamp. * `Parm1 = 5`: actuator station number. * `Parm2 = 50000`: tight clamp position. Please confirm if you’d like to send this action to the robot system for execution.
76 | Y |  | To clamp tightly using the desktop clamp without moving any robot arm, we can use the `motor_move` command with: * **Parm1 = 5** (desktop clamp station ID), * **Parm2 = 50000** (tight clamping target position). Here's the RPEP data table for your instruction: ¦ RobotID ¦ MovePos ¦ PosOffset ¦ ExecuteAction ¦ Parm1 ¦ Parm2 ¦ Parm3 ¦ Parm4 ¦ Parm5 ¦ Parm6 ¦ Parm7 ¦ Parm8 ¦ ¦ -------- ¦ ------- ¦ --------- ¦ ------------- ¦ ----- ¦ ----- ¦ ----- ¦ ----- ¦ ----- ¦ ----- ¦ ----- ¦ ----- ¦ ¦ robot\_1 ¦ keep ¦ 1 ¦ motor\_move ¦ 5 ¦ 50000 ¦ ¦ ¦ ¦ ¦ ¦ ¦ Please confirm if you’d like to proceed with sending this command to the system.
77 | Y
78 | Y |  | To clamp tightly using the desktop clamp without moving any robot arm, we will instruct robot\_1 to stay in place (`keep`), and send a command to the desktop clamp (station ID 5) to move to position `50000` (clamp tight). Here is the RPEP data table: ¦ RobotID ¦ MovePos ¦ PosOffset ¦ ExecuteAction ¦ Parm1 ¦ Parm2 ¦ Parm3 ¦ Parm4 ¦ Parm5 ¦ Parm6 ¦ Parm7 ¦ Parm8 ¦ ¦ -------- ¦ ------- ¦ --------- ¦ ------------- ¦ ----- ¦ ----- ¦ ----- ¦ ----- ¦ ----- ¦ ----- ¦ ----- ¦ ----- ¦ ¦ robot\_1 ¦ keep ¦ 1 ¦ motor\_move ¦ 5 ¦ 50000 ¦ ¦ ¦ ¦ ¦ ¦ ¦ Please confirm if you would like to execute this action.
79 | Y |  | Based on your request **not to move any robot arm** and to **only trigger the desktop clamp to clamp tightly**, here is the correct RPEP-format table: ¦ RobotID ¦ MovePos ¦ PosOffset ¦ ExecuteAction ¦ Parm1 ¦ Parm2 ¦ Parm3 ¦ Parm4 ¦ Parm5 ¦ Parm6 ¦ Parm7 ¦ Parm8 ¦ ¦ -------- ¦ ------- ¦ --------- ¦ ------------- ¦ ----- ¦ ----- ¦ ----- ¦ ----- ¦ ----- ¦ ----- ¦ ----- ¦ ----- ¦ ¦ robot\_1 ¦ keep ¦ 1 ¦ motor\_move ¦ 5 ¦ 50000 ¦ ¦ ¦ ¦ ¦ ¦ ¦ Explanation: * `RobotID = robot_1` is used as a placeholder since every row must have a RobotID. * `MovePos = keep` means the robot arm will not move. * `ExecuteAction = motor_move` triggers the desktop clamp. * `Parm1 = 5` specifies the desktop clamp station number. * `Parm2 = 50000` commands it to clamp tightly. Let me know if you want to proceed with executing this command.
80 | Y |  | Here's the RPEP-format data table for clamping tightly with the desktop clamp **without moving any robot arm**. To avoid any motion, we use `robot_1` as a placeholder with `MovePos` set to `keep`, and we command the independent desktop clamp (station 5) to clamp at position `50000`. ¦ RobotID ¦ MovePos ¦ PosOffset ¦ ExecuteAction ¦ Parm1 ¦ Parm2 ¦ Parm3 ¦ Parm4 ¦ Parm5 ¦ Parm6 ¦ Parm7 ¦ Parm8 ¦ ¦ -------- ¦ ------- ¦ --------- ¦ ------------- ¦ ----- ¦ ----- ¦ ----- ¦ ----- ¦ ----- ¦ ----- ¦ ----- ¦ ----- ¦ ¦ robot\_1 ¦ keep ¦ 1 ¦ motor\_move ¦ 5 ¦ 50000 ¦ ¦ ¦ ¦ ¦ ¦ ¦ Let me know if you want to execute this operation, or if there’s anything to modify.
81 | Y |  | To make the desktop clamp clamp tightly **without moving the robot arm**, we will keep the robot arm at its current position using `MovePos = keep`, and use the `motor_move` command to move the desktop clamp motor to the tight grip position (`Parm2 = 50000` on station 5). Here is the corresponding RPEP data table: ¦ RobotID ¦ MovePos ¦ PosOffset ¦ ExecuteAction ¦ Parm1 ¦ Parm2 ¦ Parm3 ¦ Parm4 ¦ Parm5 ¦ Parm6 ¦ Parm7 ¦ Parm8 ¦ ¦ -------- ¦ ------- ¦ --------- ¦ ------------- ¦ ----- ¦ ----- ¦ ----- ¦ ----- ¦ ----- ¦ ----- ¦ ----- ¦ ----- ¦ ¦ robot\_1 ¦ keep ¦ 1 ¦ motor\_move ¦ 5 ¦ 50000 ¦ ¦ ¦ ¦ ¦ ¦ ¦ Would you like me to execute this action now?
82 | Y |  | To **only make the desktop clamp clamp tightly** without moving any robot arms, we use a `motor_move` action for the desktop clamp (station number `5`) and set its target position to `50000` (clamp tightly). We must still fill all table fields per the RPEP standard. Here's the data row you need: ¦ RobotID ¦ MovePos ¦ PosOffset ¦ ExecuteAction ¦ Parm1 ¦ Parm2 ¦ Parm3 ¦ Parm4 ¦ Parm5 ¦ Parm6 ¦ Parm7 ¦ Parm8 ¦ ¦ -------- ¦ ------- ¦ --------- ¦ ------------- ¦ ----- ¦ ----- ¦ ----- ¦ ----- ¦ ----- ¦ ----- ¦ ----- ¦ ----- ¦ ¦ robot\_1 ¦ keep ¦ 1 ¦ motor\_move ¦ 5 ¦ 50000 ¦ ¦ ¦ ¦ ¦ ¦ ¦ Let me know if you would like me to send this command to the robot system.
83 | Y |  | Here is the RPEP data table that performs **only** the desktop clamp clamping action tightly, without moving any robot arm: ¦ RobotID ¦ MovePos ¦ PosOffset ¦ ExecuteAction ¦ Parm1 ¦ Parm2 ¦ Parm3 ¦ Parm4 ¦ Parm5 ¦ Parm6 ¦ Parm7 ¦ Parm8 ¦ ¦ -------- ¦ ------- ¦ --------- ¦ ------------- ¦ ----- ¦ ----- ¦ ----- ¦ ----- ¦ ----- ¦ ----- ¦ ----- ¦ ----- ¦ ¦ robot\_1 ¦ keep ¦ 1 ¦ motor\_move ¦ 5 ¦ 50000 ¦ ¦ ¦ ¦ ¦ ¦ ¦ * `keep` in `MovePos` ensures the robot arm does **not** move. * `motor_move` command activates the desktop clamp (station 5). * `Parm2 = 50000` moves the clamp to the tightly clamped position. Let me know if you'd like to execute this or add more actions.
84 | Y |  | Here is the data table to **only operate the desktop clamp** (an independent actuator) and **tightly clamp** it, without moving any robot arm: ¦ RobotID ¦ MovePos ¦ PosOffset ¦ ExecuteAction ¦ Parm1 ¦ Parm2 ¦ Parm3 ¦ Parm4 ¦ Parm5 ¦ Parm6 ¦ Parm7 ¦ Parm8 ¦ ¦ -------- ¦ ------- ¦ --------- ¦ ------------- ¦ ----- ¦ ----- ¦ ----- ¦ ----- ¦ ----- ¦ ----- ¦ ----- ¦ ----- ¦ ¦ robot\_1 ¦ keep ¦ 1 ¦ motor\_move ¦ 5 ¦ 50000 ¦ ¦ ¦ ¦ ¦ ¦ ¦ This will send the clamp control signal to **desktop clamp station 5**, commanding it to move to **position 50000**, which corresponds to the clamping (tighten) action. The robot arm will remain stationary. Please confirm if you want to execute this operation.
85 | Y |  | To tightly clamp using the desktop clamp without moving the robot arm, we use a `motor_move` action directed at the desktop clamp station (station ID: **5**) with the clamp position set to **50000**. Here is the RPEP-format table: ¦ RobotID ¦ MovePos ¦ PosOffset ¦ ExecuteAction ¦ Parm1 ¦ Parm2 ¦ Parm3 ¦ Parm4 ¦ Parm5 ¦ Parm6 ¦ Parm7 ¦ Parm8 ¦ ¦ -------- ¦ ------- ¦ --------- ¦ ------------- ¦ ----- ¦ ----- ¦ ----- ¦ ----- ¦ ----- ¦ ----- ¦ ----- ¦ ----- ¦ ¦ robot\_1 ¦ keep ¦ 1 ¦ motor\_move ¦ 5 ¦ 50000 ¦ ¦ ¦ ¦ ¦ ¦ ¦ Would you like me to execute this command now?
86 | Y |  | Here is the data table that only controls the desktop clamp to clamp tightly, without moving any robot arm: ¦ RobotID ¦ MovePos ¦ PosOffset ¦ ExecuteAction ¦ Parm1 ¦ Parm2 ¦ Parm3 ¦ Parm4 ¦ Parm5 ¦ Parm6 ¦ Parm7 ¦ Parm8 ¦ ¦ -------- ¦ ------- ¦ --------- ¦ ------------- ¦ ----- ¦ ----- ¦ ----- ¦ ----- ¦ ----- ¦ ----- ¦ ----- ¦ ----- ¦ ¦ robot\_1 ¦ keep ¦ 1 ¦ motor\_move ¦ 5 ¦ 50000 ¦ ¦ ¦ ¦ ¦ ¦ ¦ Please confirm if you'd like to execute this action.
87 | Y |  | Here is the RPEP data table that performs only one action: **clamp tightly using the desktop clamp**. The robot arm will **not move**, and **no other action** will be performed: ¦ RobotID ¦ MovePos ¦ PosOffset ¦ ExecuteAction ¦ Parm1 ¦ Parm2 ¦ Parm3 ¦ Parm4 ¦ Parm5 ¦ Parm6 ¦ Parm7 ¦ Parm8 ¦ ¦ -------- ¦ ------- ¦ --------- ¦ ------------- ¦ ----- ¦ ----- ¦ ----- ¦ ----- ¦ ----- ¦ ----- ¦ ----- ¦ ----- ¦ ¦ robot\_1 ¦ keep ¦ 1 ¦ motor\_move ¦ 5 ¦ 50000 ¦ ¦ ¦ ¦ ¦ ¦ ¦ * `robot_1` is used because it is associated with operations involving the desktop clamp. * `keep` ensures the robot arm stays in its current position. * `motor_move` is the correct action to control the desktop clamp. * Parm1 = `5` (desktop clamp station number), Parm2 = `50000` (tight clamp position). Please confirm if you want to execute this action.
88 | Y |  | Here is the RPEP-format data table that **only triggers the desktop clamp to clamp tightly**, without moving any robot arm: ¦ RobotID ¦ MovePos ¦ PosOffset ¦ ExecuteAction ¦ Parm1 ¦ Parm2 ¦ Parm3 ¦ Parm4 ¦ Parm5 ¦ Parm6 ¦ Parm7 ¦ Parm8 ¦ ¦ -------- ¦ ------- ¦ --------- ¦ ------------- ¦ ----- ¦ ----- ¦ ----- ¦ ----- ¦ ----- ¦ ----- ¦ ----- ¦ ----- ¦ ¦ robot\_1 ¦ keep ¦ 1 ¦ motor\_move ¦ 5 ¦ 50000 ¦ ¦ ¦ ¦ ¦ ¦ ¦ Please confirm if you'd like to execute this action.
89 | Y |  | To clamp tightly using the desktop clamp **without moving any robot arm**, we can use the `motor_move` command directly, with: * **Parm1** = 5 (desktop clamp station number) * **Parm2** = 50000 (target position for tight clamping) Here is the required single-row RPEP data table: ¦ RobotID ¦ MovePos ¦ PosOffset ¦ ExecuteAction ¦ Parm1 ¦ Parm2 ¦ Parm3 ¦ Parm4 ¦ Parm5 ¦ Parm6 ¦ Parm7 ¦ Parm8 ¦ ¦ -------- ¦ ------- ¦ --------- ¦ ------------- ¦ ----- ¦ ----- ¦ ----- ¦ ----- ¦ ----- ¦ ----- ¦ ----- ¦ ----- ¦ ¦ robot\_1 ¦ keep ¦ 1 ¦ motor\_move ¦ 5 ¦ 50000 ¦ ¦ ¦ ¦ ¦ ¦ ¦ Please confirm if you would like to execute this action.
90 | Y |  | To clamp tightly using the desktop clamp without moving the robot arm, we will use a `motor_move` command directed at the desktop clamp actuator (station 5) with a target position of **50000**. Here is the corresponding RPEP-format table entry: ¦ RobotID ¦ MovePos ¦ PosOffset ¦ ExecuteAction ¦ Parm1 ¦ Parm2 ¦ Parm3 ¦ Parm4 ¦ Parm5 ¦ Parm6 ¦ Parm7 ¦ Parm8 ¦ ¦ -------- ¦ ------- ¦ --------- ¦ ------------- ¦ ----- ¦ ----- ¦ ----- ¦ ----- ¦ ----- ¦ ----- ¦ ----- ¦ ----- ¦ ¦ robot\_1 ¦ keep ¦ 1 ¦ motor\_move ¦ 5 ¦ 50000 ¦ ¦ ¦ ¦ ¦ ¦ ¦ Please confirm if you'd like me to execute this action on the platform.
91 | Y |  | Here is the RPEP data table that performs the desktop clamp clamping action **without moving any robot arm**: ¦ RobotID ¦ MovePos ¦ PosOffset ¦ ExecuteAction ¦ Parm1 ¦ Parm2 ¦ Parm3 ¦ Parm4 ¦ Parm5 ¦ Parm6 ¦ Parm7 ¦ Parm8 ¦ ¦ -------- ¦ ------- ¦ --------- ¦ ------------- ¦ ----- ¦ ----- ¦ ----- ¦ ----- ¦ ----- ¦ ----- ¦ ----- ¦ ----- ¦ ¦ robot\_1 ¦ keep ¦ 1 ¦ motor\_move ¦ 5 ¦ 50000 ¦ ¦ ¦ ¦ ¦ ¦ ¦ Explanation: * **RobotID**: `robot_1` is used as a placeholder since all rows must specify a robot. * **MovePos**: `keep` means the robot stays in place. * **ExecuteAction**: `motor_move` activates the desktop clamp. * **Parm1 = 5**: the desktop clamp’s station number. * **Parm2 = 50000**: position to clamp tightly. Would you like me to execute this action now?
92 | Y |  | To tightly clamp using the desktop clamp without moving any robot arm, we must use the `motor_move` command with parameters: * `Parm1 = 5` (desktop clamp station ID), * `Parm2 = 50000` (tight clamp position). Here is the correct data table for this operation: ¦ RobotID ¦ MovePos ¦ PosOffset ¦ ExecuteAction ¦ Parm1 ¦ Parm2 ¦ Parm3 ¦ Parm4 ¦ Parm5 ¦ Parm6 ¦ Parm7 ¦ Parm8 ¦ ¦ -------- ¦ ------- ¦ --------- ¦ ------------- ¦ ----- ¦ ----- ¦ ----- ¦ ----- ¦ ----- ¦ ----- ¦ ----- ¦ ----- ¦ ¦ robot\_1 ¦ keep ¦ 1 ¦ motor\_move ¦ 5 ¦ 50000 ¦ ¦ ¦ ¦ ¦ ¦ ¦ Let me know if you'd like me to send this command for execution.
93 | Y |  | Based on your instruction to **only make the desktop clamp clamp tightly without moving the robot arm**, here is the correct RPEP data table: ¦ RobotID ¦ MovePos ¦ PosOffset ¦ ExecuteAction ¦ Parm1 ¦ Parm2 ¦ Parm3 ¦ Parm4 ¦ Parm5 ¦ Parm6 ¦ Parm7 ¦ Parm8 ¦ ¦ -------- ¦ ------- ¦ --------- ¦ ------------- ¦ ----- ¦ ----- ¦ ----- ¦ ----- ¦ ----- ¦ ----- ¦ ----- ¦ ----- ¦ ¦ robot\_1 ¦ keep ¦ 1 ¦ motor\_move ¦ 5 ¦ 50000 ¦ ¦ ¦ ¦ ¦ ¦ ¦ Explanation: * `robot_1` is used as the default RobotID when no movement is needed. * `MovePos = keep` ensures the robot arm does not move. * `ExecuteAction = motor_move` controls the independent desktop clamp actuator. * `Parm1 = 5` is the station ID of the desktop clamp. * `Parm2 = 50000` sets the clamp to the tightly clamped position. Please confirm if you would like to execute this action.
94 | Y |  | Here is the RPEP data table that **only clamps the desktop clamp tightly**, without moving any robot arm. According to your request, we use `robot_1` with `keep` as the `MovePos`, and send a `motor_move` command to the desktop clamp (station 5), setting its position to `50000` to clamp tightly: ¦ RobotID ¦ MovePos ¦ PosOffset ¦ ExecuteAction ¦ Parm1 ¦ Parm2 ¦ Parm3 ¦ Parm4 ¦ Parm5 ¦ Parm6 ¦ Parm7 ¦ Parm8 ¦ ¦ -------- ¦ ------- ¦ --------- ¦ ------------- ¦ ----- ¦ ----- ¦ ----- ¦ ----- ¦ ----- ¦ ----- ¦ ----- ¦ ----- ¦ ¦ robot\_1 ¦ keep ¦ 1 ¦ motor\_move ¦ 5 ¦ 50000 ¦ ¦ ¦ ¦ ¦ ¦ ¦ Please confirm if you'd like to execute this action, and I’ll proceed to send it to the RPEP system.
95 | Y |  | To **only make the desktop clamp clamp tightly** without moving any robot arm, you can execute a `motor_move` command directly while keeping the robot arm still. Here is the correctly formatted RPEP data table for that action: ¦ RobotID ¦ MovePos ¦ PosOffset ¦ ExecuteAction ¦ Parm1 ¦ Parm2 ¦ Parm3 ¦ Parm4 ¦ Parm5 ¦ Parm6 ¦ Parm7 ¦ Parm8 ¦ ¦ -------- ¦ ------- ¦ --------- ¦ ------------- ¦ ----- ¦ ----- ¦ ----- ¦ ----- ¦ ----- ¦ ----- ¦ ----- ¦ ----- ¦ ¦ robot\_1 ¦ keep ¦ 1 ¦ motor\_move ¦ 5 ¦ 50000 ¦ ¦ ¦ ¦ ¦ ¦ ¦ Explanation: * `RobotID`: `robot_1` is used here conventionally, as the system requires a valid ID. * `MovePos`: `keep` ensures the arm does not move. * `PosOffset`: `1` is required but has no effect in `keep` mode. * `ExecuteAction`: `motor_move` triggers the desktop clamp. * `Parm1`: `5` is the station number of the desktop clamp. * `Parm2`: `50000` is the tight clamp position. Would you like me to execute this action now?
96 | Y |  | To **only clamp tightly with the desktop clamp without moving any robot arm**, we can use a `motor_move` command with the clamp's station number (5) and target position (50000). We must include a `RobotID` and `MovePos` per RPEP table rules, so we will set: * `RobotID` = `robot_1` * `MovePos` = `keep` * `PosOffset` = `1` (default for non-96孔板 points) * `ExecuteAction` = `motor_move` * `Parm1` = `5` (desktop clamp station) * `Parm2` = `50000` (clamp tightly) Here's the full RPEP table row: ¦ RobotID ¦ MovePos ¦ PosOffset ¦ ExecuteAction ¦ Parm1 ¦ Parm2 ¦ Parm3 ¦ Parm4 ¦ Parm5 ¦ Parm6 ¦ Parm7 ¦ Parm8 ¦ ¦ -------- ¦ ------- ¦ --------- ¦ ------------- ¦ ----- ¦ ----- ¦ ----- ¦ ----- ¦ ----- ¦ ----- ¦ ----- ¦ ----- ¦ ¦ robot\_1 ¦ keep ¦ 1 ¦ motor\_move ¦ 5 ¦ 50000 ¦ ¦ ¦ ¦ ¦ ¦ ¦ Would you like me to send this command for execution?
97 | Y |  | Here is the RPEP-format data table to **only clamp tightly using the desktop clamp**, without moving the robot arm: ¦ RobotID ¦ MovePos ¦ PosOffset ¦ ExecuteAction ¦ Parm1 ¦ Parm2 ¦ Parm3 ¦ Parm4 ¦ Parm5 ¦ Parm6 ¦ Parm7 ¦ Parm8 ¦ ¦ -------- ¦ ------- ¦ --------- ¦ ------------- ¦ ----- ¦ ----- ¦ ----- ¦ ----- ¦ ----- ¦ ----- ¦ ----- ¦ ----- ¦ ¦ robot\_1 ¦ keep ¦ 1 ¦ motor\_move ¦ 5 ¦ 50000 ¦ ¦ ¦ ¦ ¦ ¦ ¦ Explanation: * `RobotID`: `robot_1` is used to issue the command. * `MovePos`: `keep` means the robot arm stays in place. * `PosOffset`: set to `1` by default. * `ExecuteAction`: `motor_move` is the command for the desktop clamp. * `Parm1`: `5` is the station ID of the desktop clamp. * `Parm2`: `50000` is the clamping position value (tight clamp). Let me know if you'd like to execute this command or modify it.
98 | Y |  | Based on your request — "Do not move the robot arm. Only make the desktop clamp clamp tightly" — the correct action is to send a motor command to the desktop clamp (station 5) to move to position `50000`, which means clamping tightly. Here is the complete RPEP data table (with no robot movement, using `robot_1` and `keep` as placeholders): ¦ RobotID ¦ MovePos ¦ PosOffset ¦ ExecuteAction ¦ Parm1 ¦ Parm2 ¦ Parm3 ¦ Parm4 ¦ Parm5 ¦ Parm6 ¦ Parm7 ¦ Parm8 ¦ ¦ -------- ¦ ------- ¦ --------- ¦ ------------- ¦ ----- ¦ ----- ¦ ----- ¦ ----- ¦ ----- ¦ ----- ¦ ----- ¦ ----- ¦ ¦ robot\_1 ¦ keep ¦ 1 ¦ motor\_move ¦ 5 ¦ 50000 ¦ ¦ ¦ ¦ ¦ ¦ ¦ Please confirm if you would like to execute this command.
99 | Y |  | Here is the RPEP data table to **only activate the desktop clamp** (i.e. use the independent desktop actuator to clamp tightly) without moving any robot arm: ¦ RobotID ¦ MovePos ¦ PosOffset ¦ ExecuteAction ¦ Parm1 ¦ Parm2 ¦ Parm3 ¦ Parm4 ¦ Parm5 ¦ Parm6 ¦ Parm7 ¦ Parm8 ¦ ¦ -------- ¦ ------- ¦ --------- ¦ ------------- ¦ ----- ¦ ----- ¦ ----- ¦ ----- ¦ ----- ¦ ----- ¦ ----- ¦ ----- ¦ ¦ robot\_1 ¦ keep ¦ 1 ¦ motor\_move ¦ 5 ¦ 50000 ¦ ¦ ¦ ¦ ¦ ¦ ¦ * `RobotID = robot_1`: dummy ID, since robot arm does not move. * `MovePos = keep`: no movement. * `PosOffset = 1`: default. * `ExecuteAction = motor_move`: command for desktop clamp actuator. * `Parm1 = 5`: station ID for the desktop clamp. * `Parm2 = 50000`: target clamp position for tight clamping. * Other parameters remain empty. Let me know if you'd like to execute this action now.
100 | Y |  | To make only the desktop clamp clamp tightly without moving any robot arm, you should use a `motor_move` command targeting the desktop clamp's station (`5`) and move it to the "clamp tight" position (`50000`). Since no robot movement is involved, we use `robot_1` as a placeholder and set `MovePos` to `keep`. Here is the RPEP-format table for that action: ¦ RobotID ¦ MovePos ¦ PosOffset ¦ ExecuteAction ¦ Parm1 ¦ Parm2 ¦ Parm3 ¦ Parm4 ¦ Parm5 ¦ Parm6 ¦ Parm7 ¦ Parm8 ¦ ¦ -------- ¦ ------- ¦ --------- ¦ ------------- ¦ ----- ¦ ----- ¦ ----- ¦ ----- ¦ ----- ¦ ----- ¦ ----- ¦ ----- ¦ ¦ robot\_1 ¦ keep ¦ 1 ¦ motor\_move ¦ 5 ¦ 50000 ¦ ¦ ¦ ¦ ¦ ¦ ¦ Let me know if you’d like to execute this action.

## A3
Iteration Index | Output Validity | Failure or Warning Notes | GPT Response
1 | Y |  | To let robot arm 3 grab the lid of the 96-well plate placed on the temperature control platform, the robotic arm should move to the position robot_3_tec_96_well_lid and execute the action to close the clamp (grab the lid). According to your platform’s instruction set, the clamp action is clamp_is_close. Below is the complete data table you requested (all required headers included): RobotID MovePos PosOffset ExecuteAction Parm1 Parm2 Parm3 Parm4 Parm5 Parm6 Parm7 Parm8 robot_3 robot_3_tec_96_well_lid 1 clamp_is_close Please confirm if this is correct, or let me know if you need any additional steps (e.g., move to safe position before/after, or any other manipulations).
2 | Y |  | Here is the action data table for robot arm 3 to grab the lid of the 96-well plate placed on the temperature control platform. According to your configuration, the lid is at the position robot_3_tec_96_well_lid. The typical process involves moving to a safe position (if needed), then to the lid position, and executing the clamp close action. RobotID MovePos PosOffset ExecuteAction Parm1 Parm2 Parm3 Parm4 Parm5 Parm6 Parm7 Parm8 robot_3 robot_3_safe 1 keep robot_3 robot_3_tec_96_well_lid 1 clamp_is_close Please confirm if this action table is correct, or let me know if you want to include putting the lid down on a tray or any other actions!
3 | Y |  | Based on your instruction and the available position configuration, here’s the RPEP data table for robot arm 3 to grab the lid of the 96-well plate placed on the temperature control platform. The grabbing process typically involves two steps: Move robot_3 to the lid position on the temperature control platform. Execute the clamp (grab) action with the end effector. Here is the strictly formatted RPEP data table: RobotID MovePos PosOffset ExecuteAction Parm1 Parm2 Parm3 Parm4 Parm5 Parm6 Parm7 Parm8 robot_3 robot_3_tec_96_well_lid 1 clamp_is_close Explanation: RobotID: robot_3 (as required) MovePos: robot_3_tec_96_well_lid (the point for the lid of the 96-well plate on the temperature control platform, from your config) PosOffset: 1 (no offset needed here) ExecuteAction: clamp_is_close (to close the end effector and grab the lid) Parm1~Parm8: Leave blank, as clamp_is_close does not need parameters Please confirm if this step is correct or let me know if you want to add more actions! Once confirmed, I can prepare the JSON for execution.
4 | Y |  | Here is the RPEP table to let robot arm 3 grab the lid of the 96-well plate placed on the temperature control platform. Assumption: The lid is currently at robot_3_tec_96_well_lid (based on your config file), and robot_3 will use its end effector to grab (close the clamp). RobotID MovePos PosOffset ExecuteAction Parm1 Parm2 Parm3 Parm4 Parm5 Parm6 Parm7 Parm8 robot_3 robot_3_tec_96_well_lid 1 clamp_is_close Please confirm if you want to execute this action, or if you need additional steps (like moving the lid to another position).
5 | Y |  | To let robot arm 3 grab the lid of the 96-well plate placed on the temperature control platform, according to the position configuration, you should use robot_3_tec_96_well_lid as the MovePos. The correct action is to close the gripper, which uses clamp_is_close as the ExecuteAction. Here is the complete RPEP table row for this operation: RobotID MovePos PosOffset ExecuteAction Parm1 Parm2 Parm3 Parm4 Parm5 Parm6 Parm7 Parm8 robot_3 robot_3_tec_96_well_lid 1 clamp_is_close Please confirm if this is correct and whether you want to execute this operation.
6 | Y |  | To let robot arm 3 grab the lid of the 96-well plate placed on the temperature control platform, you should use the position robot_3_tec_96_well_lid (which means the lid currently on the temperature control platform). The correct end effector action is to close the clamp (clamp_is_close). Here is the RPEP table you need, strictly following your instructions and table header: RobotID MovePos PosOffset ExecuteAction Parm1 Parm2 Parm3 Parm4 Parm5 Parm6 Parm7 Parm8 robot_3 robot_3_tec_96_well_lid 1 clamp_is_close Please confirm if you want to proceed with this action or need to add follow-up steps (such as moving the lid elsewhere).
7 | Y |  | Based on your requirement and the RPEP position configuration, here is the RPEP table for letting robot arm 3 grab the lid of the 96-well plate placed on the temperature control platform. The relevant position for the lid on the temperature control platform is robot_3_tec_96_well_lid. To grab the lid, the single gripper at the end of robot arm 3 should close (clamp_is_close). After grabbing, typically you should move the robot to a safe position to avoid collision, but since you only requested "grab," I will stop after the grab step for your confirmation. Here is the table, as per your instructions: RobotID MovePos PosOffset ExecuteAction Parm1 Parm2 Parm3 Parm4 Parm5 Parm6 Parm7 Parm8 robot_3 robot_3_tec_96_well_lid 1 clamp_is_close Please confirm if you need robot arm 3 to move the lid elsewhere after grabbing, or if you would like to execute this table now.
8 | Y |  | To let robot arm 3 grab the lid of the 96-well plate placed on the temperature control platform, according to the configuration, you need to let robot_3 move to the position robot_3_tec_96_well_lid and perform the clamp action (clamp_is_close). Here is the complete RPEP data table for this step: RobotID MovePos PosOffset ExecuteAction Parm1 Parm2 Parm3 Parm4 Parm5 Parm6 Parm7 Parm8 robot_3 robot_3_tec_96_well_lid 1 clamp_is_close Please confirm if this is correct or if you want to add any additional steps (for example, moving the lid after grabbing).
9 | Y |  | Based on your requirement and the available position configuration, to let robot arm 3 grab the lid of the 96-well plate placed on the temperature control platform, robot_3 needs to move to the position robot_3_tec_96_well_lid and then close its end-effector (clamp). Here is the RPEP data table for this action: RobotID MovePos PosOffset ExecuteAction Parm1 Parm2 Parm3 Parm4 Parm5 Parm6 Parm7 Parm8 robot_3 robot_3_tec_96_well_lid 1 clamp_is_close Please confirm if this is correct and whether you want to proceed to execute this action.
10 | Y |  | Based on your instruction, to let robot arm 3 grab the lid of the 96-well plate placed on the temperature control platform, we should have robot_3 move to the position robot_3_tec_96_well_lid and then execute the single gripper's close action (clamp_is_close). Here is the RPEP data table for this operation: RobotID MovePos PosOffset ExecuteAction Parm1 Parm2 Parm3 Parm4 Parm5 Parm6 Parm7 Parm8 robot_3 robot_3_tec_96_well_lid 1 clamp_is_close Please confirm if this is correct or if you need further actions (such as moving the lid to another location or any follow-up step).
11 | Y |  | Here is the RPEP data table for robot arm 3 to grab the lid of the 96-well plate placed on the temperature control platform. The correct point for this action according to your RPEPPosition.ini file is robot_3_tec_96_well_lid. The grabbing action for a single gripper is clamp_is_close. Below is the required table following your strict header requirements: RobotID MovePos PosOffset ExecuteAction Parm1 Parm2 Parm3 Parm4 Parm5 Parm6 Parm7 Parm8 robot_3 robot_3_tec_96_well_lid 1 clamp_is_close Please review this step for confirmation. If you want the robot to move the lid elsewhere or perform a sequence of actions (like moving it to the tray or putting it back), let me know!
12 | Y |  | To let robot arm 3 grab the lid of the 96-well plate placed on the temperature control platform, we will perform the following step: Move robot_3 to the position robot_3_tec_96_well_lid. Execute the action clamp_is_close with the end-effector of robot_3 to grip the lid. Here is the complete RPEP table for this action: RobotID MovePos PosOffset ExecuteAction Parm1 Parm2 Parm3 Parm4 Parm5 Parm6 Parm7 Parm8 robot_3 robot_3_tec_96_well_lid 1 clamp_is_close Let me know if you would like to proceed with execution or plan the next steps (e.g. lifting the lid, moving it elsewhere, etc.).
13 | Y |  | To let robot arm 3 grab the lid of the 96-well plate placed on the temperature control platform, we can directly use the position: robot_3_tec_96_well_lid (the location of the lid on the temperature control platform) Assuming the robot needs to grab it using the gripper on robot 3, we’ll use the clamp_is_close action. Here's the complete RPEP-formatted table: RobotID MovePos PosOffset ExecuteAction Parm1 Parm2 Parm3 Parm4 Parm5 Parm6 Parm7 Parm8 robot_3 robot_3_tec_96_well_lid 1 clamp_is_close Let me know if the robot should move the lid elsewhere after grabbing it or perform another action.
14 | Y |  | To let robot arm 3 grab the lid of the 96-well plate placed on the temperature control platform, we need to move it to the position robot_3_tec_96_well_lid and use the action clamp_is_close with its gripper. Here's the corresponding RPEP action table: RobotID MovePos PosOffset ExecuteAction Parm1 Parm2 Parm3 Parm4 Parm5 Parm6 Parm7 Parm8 robot_3 robot_3_tec_96_well_lid 1 clamp_is_close Would you like to execute this action now?
15 | Y |  | To let robot arm 3 grab the lid of the 96-well plate placed on the temperature control platform, we need to: Move robot_3 to the position robot_3_tec_96_well_lid. Use the gripper on robot_3 to close and grab the lid (clamp_is_close). Here's the corresponding RPEP-format action table: RobotID MovePos PosOffset ExecuteAction Parm1 Parm2 Parm3 Parm4 Parm5 Parm6 Parm7 Parm8 robot_3 robot_3_tec_96_well_lid 1 clamp_is_close Let me know if you'd like to proceed with execution or add follow-up actions like placing the lid elsewhere.
16 | Y |  | To let robot arm 3 grab the lid of the 96-well plate placed on the temperature control platform, we need to: Move robot_3 to the position of the lid on the platform (robot_3_tec_96_well_lid). Use its end effector (a single gripper) to perform the clamp (grasp) action. Here is the RPEP data table for this operation: RobotID MovePos PosOffset ExecuteAction Parm1 Parm2 Parm3 Parm4 Parm5 Parm6 Parm7 Parm8 robot_3 robot_3_tec_96_well_lid 1 clamp_is_close Would you like to proceed with execution?
17 | Y |  | To let robot arm 3 grab the lid of the 96-well plate placed on the temperature control platform, we need to: Move robot_3 to the position robot_3_tec_96_well_lid (from the RPEPPosition.ini). Execute the action clamp_is_close using the end effector of robot_3 (a single clamp) to grab the lid. Here is the complete RPEP-formatted table for this operation: RobotID MovePos PosOffset ExecuteAction Parm1 Parm2 Parm3 Parm4 Parm5 Parm6 Parm7 Parm8 robot_3 robot_3_tec_96_well_lid 1 clamp_is_close Let me know if you'd like to proceed with executing this action or if further steps should be added (e.g. move to safe position or place the lid elsewhere).
18 | Y |  | To let robot arm 3 grab the lid of the 96-well plate placed on the temperature control platform, we simply need to command robot_3 to move to the position robot_3_tec_96_well_lid and perform a clamp_is_close action. Here is the corresponding RPEP data table: RobotID MovePos PosOffset ExecuteAction Parm1 Parm2 Parm3 Parm4 Parm5 Parm6 Parm7 Parm8 robot_3 robot_3_tec_96_well_lid 1 clamp_is_close Please confirm if you'd like to proceed with execution.
19 | Y |  | To let robot arm 3 grab the lid of the 96-well plate placed on the temperature control platform, we should move it to the position robot_3_tec_96_well_lid and perform the clamp_is_close action (this is the action used for the single gripper on robot arm 3 to grip objects). Here is the complete RPEP-format table for this task: RobotID MovePos PosOffset ExecuteAction Parm1 Parm2 Parm3 Parm4 Parm5 Parm6 Parm7 Parm8 robot_3 robot_3_tec_96_well_lid 1 clamp_is_close Please confirm if you'd like me to send this action to the RPEP system for execution.
20 | Y |  | To let robot arm 3 grab the lid of the 96-well plate placed on the temperature control platform, we will plan the following steps based on the RPEPPosition.ini file: The lid is located at: robot_3_tec_96_well_lid The grabbing action should be: clamp_is_close (robot 3 has a single gripper) Here is the RPEP action table for this operation: RobotID MovePos PosOffset ExecuteAction Parm1 Parm2 Parm3 Parm4 Parm5 Parm6 Parm7 Parm8 robot_3 robot_3_tec_96_well_lid 1 clamp_is_close Please review the table above and let me know if you'd like to execute it or include more actions.
21 | Y |  | To let robot arm 3 grab the lid of the 96-well plate placed on the temperature control platform, we can use the position robot_3_tec_96_well_lid (based on your uploaded RPEPPosition.ini file), and execute the grip action using the single gripper on robot 3 (clamp_is_close). Here is the corresponding RPEP-format table: RobotID MovePos PosOffset ExecuteAction Parm1 Parm2 Parm3 Parm4 Parm5 Parm6 Parm7 Parm8 robot_3 robot_3_tec_96_well_lid 1 clamp_is_close Please confirm if you want to proceed with execution.
22 | Y |  | To let robot arm 3 grab the lid of the 96-well plate placed on the temperature control platform, we need to: Move robot arm 3 to the position robot_3_tec_96_well_lid (this is the lid location on the temperature control platform). Use the clamp_is_close action to grip the lid. Here is the corresponding RPEP table: RobotID MovePos PosOffset ExecuteAction Parm1 Parm2 Parm3 Parm4 Parm5 Parm6 Parm7 Parm8 robot_3 robot_3_tec_96_well_lid 1 clamp_is_close Please confirm if you'd like to proceed with executing this action.
23 | Y |  | To let robot arm 3 grab the lid of the 96-well plate placed on the temperature control platform, we simply need it to move to the position robot_3_tec_96_well_lid and perform a clamp_is_close action with its end effector (a single gripper). Here is the corresponding RPEP data table: RobotID MovePos PosOffset ExecuteAction Parm1 Parm2 Parm3 Parm4 Parm5 Parm6 Parm7 Parm8 robot_3 robot_3_tec_96_well_lid 1 clamp_is_close Let me know if you'd like to continue with the next step (e.g. placing the lid elsewhere or returning robot_3 to a safe position).
24 | Y |  | To let robot arm 3 grab the lid of the 96-well plate that is currently placed on the temperature control platform, we need it to move to the robot_3_tec_96_well_lid position and use its gripper to close (i.e., grasp the lid). Here is the RPEP-formatted table for this operation: RobotID MovePos PosOffset ExecuteAction Parm1 Parm2 Parm3 Parm4 Parm5 Parm6 Parm7 Parm8 robot_3 robot_3_tec_96_well_lid 1 clamp_is_close Please confirm if you'd like me to send this action to the robot system.
25 | Y |  | To let robot arm 3 grab the lid of the 96-well plate placed on the temperature control platform, it needs to move to the position robot_3_tec_96_well_lid and perform the clamp_is_close action with its end-effector (which is a single gripper). Here is the full RPEP data table for this operation: RobotID MovePos PosOffset ExecuteAction Parm1 Parm2 Parm3 Parm4 Parm5 Parm6 Parm7 Parm8 robot_3 robot_3_tec_96_well_lid 1 clamp_is_close Please confirm if you'd like to proceed with executing this action.
26 | Y |  | To let robot arm 3 grab the lid of the 96-well plate placed on the temperature control platform, we need to generate an RPEP data row where: RobotID = robot_3 MovePos = robot_3_tec_96_well_lid (as per the RPEPPosition.ini file) PosOffset = 1 (no offset needed here) ExecuteAction = clamp_is_close (to grab the lid using the single gripper on robot arm 3) Here's the full RPEP data table: RobotID MovePos PosOffset ExecuteAction Parm1 Parm2 Parm3 Parm4 Parm5 Parm6 Parm7 Parm8 robot_3 robot_3_tec_96_well_lid 1 clamp_is_close Would you like to proceed with executing this action?
27 | Y |  | To let robot arm 3 grab the lid of the 96-well plate placed on the temperature control platform, we should instruct it to move to the position robot_3_tec_96_well_lid and then execute the clamp_is_close action using its end-effector (a single clamp gripper). Here is the RPEP-format data table: RobotID MovePos PosOffset ExecuteAction Parm1 Parm2 Parm3 Parm4 Parm5 Parm6 Parm7 Parm8 robot_3 robot_3_tec_96_well_lid 1 clamp_is_close Let me know if you’d like to execute this, or if you want robot arm 3 to move the lid to another location afterward.
28 | Y |  | To let robot arm 3 grab the lid of the 96-well plate placed on the temperature control platform, we need it to move to the corresponding position and use its end-effector (a single gripper) to clamp (i.e. close the gripper). From the RPEPPosition.ini, the relevant position is: robot_3_tec_96_well_lid Here is the RPEP table instruction to perform this action: RobotID MovePos PosOffset ExecuteAction Parm1 Parm2 Parm3 Parm4 Parm5 Parm6 Parm7 Parm8 robot_3 robot_3_tec_96_well_lid 1 clamp_is_close Would you like to proceed with executing this command?
29 | Y |  | To let robot arm 3 grab the lid of the 96-well plate placed on the temperature control platform, we need it to move to the lid location (robot_3_tec_96_well_lid) and perform a clamp action using its end-effector (a single gripper). Here's the complete RPEP-format data table for this task: RobotID MovePos PosOffset ExecuteAction Parm1 Parm2 Parm3 Parm4 Parm5 Parm6 Parm7 Parm8 robot_3 robot_3_tec_96_well_lid 1 clamp_is_close This instructs: robot_3 to move to the 96-well lid position on the temperature control platform and close its gripper to grab the lid. Let me know if you'd like to add subsequent actions (e.g., move it somewhere else, release the lid, etc.) or execute this now.
30 | Y |  | To let robot arm 3 grab the lid of the 96-well plate placed on the temperature control platform, we will: Move robot_3 to the position robot_3_tec_96_well_lid (this is the position of the lid on the temperature platform, per the .ini file). Use the clamp_is_close action to grab (close the gripper on) the lid. Here is the complete RPEP-format data table for this operation: RobotID MovePos PosOffset ExecuteAction Parm1 Parm2 Parm3 Parm4 Parm5 Parm6 Parm7 Parm8 robot_3 robot_3_tec_96_well_lid 1 clamp_is_close Please confirm if you would like to proceed with execution, or if there are additional steps (e.g. lifting the lid, moving it elsewhere).
31 | Y |  | To let robot arm 3 grab the lid of the 96-well plate placed on the temperature control platform, we will create the following instruction sequence: Move robot_3 to the lid position on the temperature control platform (MovePos = robot_3_tec_96_well_lid) Perform the grabbing action with its end-effector (a single gripper), which corresponds to clamp_is_close Here is the complete data table: RobotID MovePos PosOffset ExecuteAction Parm1 Parm2 Parm3 Parm4 Parm5 Parm6 Parm7 Parm8 robot_3 robot_3_tec_96_well_lid 1 clamp_is_close Would you like me to send this action to the robot system for execution?
32 | Y |  | To let robot arm 3 grab the lid of the 96-well plate placed on the temperature control platform, we need to: Move robot_3 to the lid's location on the temperature platform. Close the clamp to grab the lid. According to the position definitions in RPEPPosition.ini, the relevant location is: robot_3_tec_96_well_lid = position of the lid on the temperature control platform. Here's the corresponding RPEP data table: RobotID MovePos PosOffset ExecuteAction Parm1 Parm2 Parm3 Parm4 Parm5 Parm6 Parm7 Parm8 robot_3 robot_3_tec_96_well_lid 1 clamp_is_close Please confirm if you'd like to proceed with executing this action.
33 | Y |  | To let robot arm 3 grab the lid of the 96-well plate placed on the temperature control platform, we simply need it to move to the correct position and execute the clamp action. Based on the position list in the RPEPPosition.ini file: The target position for grabbing the lid is: robot_3_tec_96_well_lid The grabbing action is: clamp_is_close Here's the complete data table for this task: RobotID MovePos PosOffset ExecuteAction Parm1 Parm2 Parm3 Parm4 Parm5 Parm6 Parm7 Parm8 robot_3 robot_3_tec_96_well_lid 1 clamp_is_close Would you like me to execute this action?
34 | Y |  | To let robot arm 3 grab the lid of the 96-well plate placed on the temperature control platform, we need the robot to move to the point named robot_3_tec_96_well_lid and use its gripper to perform the grab action (i.e., clamp_is_close). Here is the corresponding RPEP data table: RobotID MovePos PosOffset ExecuteAction Parm1 Parm2 Parm3 Parm4 Parm5 Parm6 Parm7 Parm8 robot_3 robot_3_tec_96_well_lid 1 clamp_is_close Let me know if you would like to proceed with executing this action or add additional steps.
35 | Y |  | To let robot arm 3 grab the lid of the 96-well plate placed on the temperature control platform, we need to: Move robot_3 to the position of the lid (robot_3_tec_96_well_lid). Use the clamp_is_close action to grab the lid. Here is the complete RPEP-format data table for this operation: RobotID MovePos PosOffset ExecuteAction Parm1 Parm2 Parm3 Parm4 Parm5 Parm6 Parm7 Parm8 robot_3 robot_3_tec_96_well_lid 1 clamp_is_close Please confirm if you would like to execute this action, or whether you'd like to continue with the next step (e.g., placing the lid somewhere).
36 | Y |  | To let robot arm 3 grab the lid of the 96-well plate placed on the temperature control platform, we need to: Move robot 3 to the position of the lid on the temperature control platform. Execute the clamp_is_close command with the gripper on robot 3 to grasp the lid. According to RPEPPosition.ini, the correct position is: robot_3_tec_96_well_lid: lid of the 96-well plate on the temperature control platform. Here is the corresponding RPEP-format data table: RobotID MovePos PosOffset ExecuteAction Parm1 Parm2 Parm3 Parm4 Parm5 Parm6 Parm7 Parm8 robot_3 robot_3_tec_96_well_lid 1 clamp_is_close Let me know if you'd like to proceed with executing this action or continue with the next step.
37 | Y |  | To let robot arm 3 grab the lid of the 96-well plate that is placed on the temperature control platform, we can use the following sequence: Move robot_3 to the lid position: robot_3_tec_96_well_lid Use its gripper to close and grip the lid: clamp_is_close Here is the complete RPEP action table for this step: RobotID MovePos PosOffset ExecuteAction Parm1 Parm2 Parm3 Parm4 Parm5 Parm6 Parm7 Parm8 robot_3 robot_3_tec_96_well_lid 1 clamp_is_close Let me know if you'd like the robot to move the lid elsewhere after grabbing it, or if you’d like to execute this step now.
38 | Y |  | To let robot arm 3 grab the lid of the 96-well plate placed on the temperature control platform, we will use the position robot_3_tec_96_well_lid and the end-effector action clamp_is_close (since robot 3 has a single clamp). Here's the corresponding RPEP data table: RobotID MovePos PosOffset ExecuteAction Parm1 Parm2 Parm3 Parm4 Parm5 Parm6 Parm7 Parm8 robot_3 robot_3_tec_96_well_lid 1 clamp_is_close Would you like me to execute this action now?
39 | Y |  | To let robot arm 3 grab the lid of the 96-well plate placed on the temperature control platform, we will plan a simple action: Robot 3 moves to the position of the lid on the temperature control platform (robot_3_tec_96_well_lid). Robot 3 performs the clamp_is_close action using its end-effector (single gripper) to grip the lid. Here is the complete RPEP data table for this operation: RobotID MovePos PosOffset ExecuteAction Parm1 Parm2 Parm3 Parm4 Parm5 Parm6 Parm7 Parm8 robot_3 robot_3_tec_96_well_lid 1 clamp_is_close Would you like me to proceed with sending this command for execution?
40 | Y |  | To let robot arm 3 grab the lid of the 96-well plate placed on the temperature control platform, we should: Move robot arm 3 to the point labeled robot_3_tec_96_well_lid (this is the lid position on the temp-controlled platform). Use its gripper to perform the clamp_is_close action. Here is the complete RPEP-format action table: RobotID MovePos PosOffset ExecuteAction Parm1 Parm2 Parm3 Parm4 Parm5 Parm6 Parm7 Parm8 robot_3 robot_3_tec_96_well_lid 1 clamp_is_close Please confirm if you'd like me to send this to the RPEP system for execution.
41 | Y |  | To let robot arm 3 grab the lid of the 96-well plate placed on the temperature control platform, we need to: Move robot_3 to the position where the lid is located: robot_3_tec_96_well_lid Execute the grip action: clamp_is_close Here is the corresponding RPEP data table: RobotID MovePos PosOffset ExecuteAction Parm1 Parm2 Parm3 Parm4 Parm5 Parm6 Parm7 Parm8 robot_3 robot_3_tec_96_well_lid 1 clamp_is_close Please confirm if you'd like to execute this action, or if you want to include the next steps such as moving the lid to another position.
42 | Y |  | To let robot arm 3 grab the lid of the 96-well plate that is placed on the temperature control platform, we only need to: Move robot_3 to the position where the lid is located. Execute the clamp_is_close action using its end-effector (single gripper). According to the configuration in RPEPPosition.ini, the relevant point is: robot_3_tec_96_well_lid Here is the full RPEP-format table you requested: RobotID MovePos PosOffset ExecuteAction Parm1 Parm2 Parm3 Parm4 Parm5 Parm6 Parm7 Parm8 robot_3 robot_3_tec_96_well_lid 1 clamp_is_close Please confirm if you'd like me to execute this action in the system.
43 | Y |  | To let robot arm 3 grab the lid of the 96-well plate that is placed on the temperature control platform, we need to move the arm to the position of the lid and execute the clamp (grab) action using its end-effector (single gripper). According to the configuration, this position is named robot_3_tec_96_well_lid. Below is the RPEP-format data table that describes this action: RobotID MovePos PosOffset ExecuteAction Parm1 Parm2 Parm3 Parm4 Parm5 Parm6 Parm7 Parm8 robot_3 robot_3_tec_96_well_lid 1 clamp_is_close Would you like to execute this action now?
44 | Y |  | To let robot arm 3 grab the lid of the 96-well plate placed on the temperature control platform, we will instruct it to move to the position robot_3_tec_96_well_lid and use the single gripper (clamp_is_close) to grasp the lid. Here is the generated RPEP data table: RobotID MovePos PosOffset ExecuteAction Parm1 Parm2 Parm3 Parm4 Parm5 Parm6 Parm7 Parm8 robot_3 robot_3_tec_96_well_lid 1 clamp_is_close Please confirm if you'd like to execute this operation.
45 | Y |  | To let robot arm 3 grab the lid of the 96-well plate placed on the temperature control platform, we will plan a single motion and action step: Move robot arm 3 to the lid position: robot_3_tec_96_well_lid Use the gripper to close and grab the lid: clamp_is_close Here is the RPEP data table for this action: RobotID MovePos PosOffset ExecuteAction Parm1 Parm2 Parm3 Parm4 Parm5 Parm6 Parm7 Parm8 robot_3 robot_3_tec_96_well_lid 1 clamp_is_close Please confirm if you want to proceed with execution or need further actions planned (e.g., placing the lid elsewhere).
46 | Y |  | To let robot arm 3 grab the lid of the 96-well plate placed on the temperature control platform, we simply need it to move to the corresponding lid position and close its gripper. From the position configuration in RPEPPosition.ini, the relevant point is: robot_3_tec_96_well_lid = lid of the 96-well plate on the temperature platform Here is the corresponding action table: RobotID MovePos PosOffset ExecuteAction Parm1 Parm2 Parm3 Parm4 Parm5 Parm6 Parm7 Parm8 robot_3 robot_3_tec_96_well_lid 1 clamp_is_close Would you like me to proceed with execution?
47 | Y |  | To let robot arm 3 grab the lid of the 96-well plate placed on the temperature control platform, we need robot_3 to move to the point named robot_3_tec_96_well_lid and then close the gripper. Here is the corresponding RPEP table: RobotID MovePos PosOffset ExecuteAction Parm1 Parm2 Parm3 Parm4 Parm5 Parm6 Parm7 Parm8 robot_3 robot_3_tec_96_well_lid 1 clamp_is_close Let me know if you want to proceed with execution or continue planning further steps.
48 | Y |  | To let robot arm 3 grab the lid of the 96-well plate placed on the temperature control platform, we need to instruct it to move to the position robot_3_tec_96_well_lid and perform a grasping action using its end-effector (a single gripper). The correct action is clamp_is_close. Here's the complete RPEP-format data table for this operation: RobotID MovePos PosOffset ExecuteAction Parm1 Parm2 Parm3 Parm4 Parm5 Parm6 Parm7 Parm8 robot_3 robot_3_tec_96_well_lid 1 clamp_is_close Please confirm if you'd like to proceed with execution, or if additional actions are needed.
49 | Y |  | To have robot arm 3 grab the lid of the 96-well plate on the temperature control platform, the robotic sequence needs to: Move robot_3 to the lid location (robot_3_tec_96_well_lid). Close the gripper (clamp_is_close) to grab the lid. Here is the RPEP data table that fully defines this operation: RobotID MovePos PosOffset ExecuteAction Parm1 Parm2 Parm3 Parm4 Parm5 Parm6 Parm7 Parm8 robot_3 robot_3_tec_96_well_lid 1 clamp_is_close Let me know if you'd like to continue with additional actions or proceed to execution.
50 | Y |  | To let robot arm 3 grab the lid of the 96-well plate placed on the temperature control platform, we can use the position robot_3_tec_96_well_lid and the action clamp_is_close (since robot arm 3 has a single gripper). Here's the full RPEP-format data table for this operation: RobotID MovePos PosOffset ExecuteAction Parm1 Parm2 Parm3 Parm4 Parm5 Parm6 Parm7 Parm8 robot_3 robot_3_tec_96_well_lid 1 clamp_is_close Please confirm if you'd like to proceed with executing this operation.
51 | Y |  | To let robot arm 3 grab the lid of the 96-well plate placed on the temperature control platform, we need it to move to the lid's location (robot_3_tec_96_well_lid) and perform the gripping action using its end-effector (single gripper). Below is the RPEP-format action table to accomplish this: RobotID MovePos PosOffset ExecuteAction Parm1 Parm2 Parm3 Parm4 Parm5 Parm6 Parm7 Parm8 robot_3 robot_3_tec_96_well_lid 1 clamp_is_close Would you like to execute this step now, or continue planning the next actions?
52 | Y |  | To let robot arm 3 grab the lid of the 96-well plate placed on the temperature control platform, we can use the position robot_3_tec_96_well_lid and the single gripper action clamp_is_close. Here is the RPEP-compliant data table to perform this action: RobotID MovePos PosOffset ExecuteAction Parm1 Parm2 Parm3 Parm4 Parm5 Parm6 Parm7 Parm8 robot_3 robot_3_tec_96_well_lid 1 clamp_is_close Would you like me to execute this action now?
53 | Y |  | To let robot arm 3 grab the lid of the 96-well plate that is placed on the temperature control platform, we should: Move robot arm 3 to the point robot_3_tec_96_well_lid, as defined in your configuration file. Use the clamp_is_close command to make the single gripper on robot 3 grip the lid. Here is the complete RPEP table instruction for this step: RobotID MovePos PosOffset ExecuteAction Parm1 Parm2 Parm3 Parm4 Parm5 Parm6 Parm7 Parm8 robot_3 robot_3_tec_96_well_lid 1 clamp_is_close Let me know if you’d like to proceed with sending this to the robot or add more steps.
54 | Y |  | To let robot arm 3 grab the lid of the 96-well plate that is placed on the temperature control platform, we need it to move to the lid's position (robot_3_tec_96_well_lid) and perform a grabbing action using the gripper at its end. Here is the RPEP-format table to perform this action: RobotID MovePos PosOffset ExecuteAction Parm1 Parm2 Parm3 Parm4 Parm5 Parm6 Parm7 Parm8 robot_3 robot_3_tec_96_well_lid 1 clamp_is_close Let me know if you'd like to send this action to the robot system.
55 | Y |  | To let robot arm 3 grab the lid of the 96-well plate placed on the temperature control platform, it needs to move to the position named robot_3_tec_96_well_lid and perform a clamp_is_close action using its gripper. Here is the corresponding RPEP-format data table: RobotID MovePos PosOffset ExecuteAction Parm1 Parm2 Parm3 Parm4 Parm5 Parm6 Parm7 Parm8 robot_3 robot_3_tec_96_well_lid 1 clamp_is_close Please confirm if you would like to execute this action, or if you want to plan the next step (e.g., moving the lid to another location).
56 | Y |  | To let robot arm 3 grab the lid of the 96-well plate placed on the temperature control platform, we need it to: Move to the location of the lid on the platform (robot_3_tec_96_well_lid). Execute a grasping action using its gripper (clamp_is_close). Here is the corresponding RPEP-format table: RobotID MovePos PosOffset ExecuteAction Parm1 Parm2 Parm3 Parm4 Parm5 Parm6 Parm7 Parm8 robot_3 robot_3_tec_96_well_lid 1 clamp_is_close Would you like me to execute this action?
57 | Y |  | To let robot arm 3 grab the lid of the 96-well plate placed on the temperature control platform, we can use the following configuration: RobotID: robot_3 (arm 3) MovePos: robot_3_tec_96_well_lid (position of the lid on the temperature control platform) ExecuteAction: clamp_is_close (single gripper closes to grab) PosOffset: 1 (default offset since no 96-well plate layout is involved) Here is the complete data table: RobotID MovePos PosOffset ExecuteAction Parm1 Parm2 Parm3 Parm4 Parm5 Parm6 Parm7 Parm8 robot_3 robot_3_tec_96_well_lid 1 clamp_is_close Please confirm if you'd like to execute this action.
58 | Y |  | To let robot arm 3 grab the lid of the 96-well plate placed on the temperature control platform, we need to: Move robot arm 3 to the position of the lid (which is robot_3_tec_96_well_lid). Use the gripper to close and grip the lid (with clamp_is_close). Optionally, move to a safe position afterward if needed for the next action. Here is the RPEP data table that accomplishes this task: RobotID MovePos PosOffset ExecuteAction Parm1 Parm2 Parm3 Parm4 Parm5 Parm6 Parm7 Parm8 robot_3 robot_3_tec_96_well_lid 1 clamp_is_close Please confirm if you'd like to execute this action now or if you want to proceed with additional steps (e.g., moving the lid to a new location).
59 | Y |  | To let robot arm 3 grab the lid of the 96-well plate placed on the temperature control platform, we need to: Move robot_3 to the position where the lid is located (robot_3_tec_96_well_lid). Use the single gripper on robot_3 to clamp (grab) the lid using the clamp_is_close action. Here is the complete RPEP table for this operation: RobotID MovePos PosOffset ExecuteAction Parm1 Parm2 Parm3 Parm4 Parm5 Parm6 Parm7 Parm8 robot_3 robot_3_tec_96_well_lid 1 clamp_is_close Please review and confirm if you'd like to proceed with executing this action.
60 | Y |  | Here is the RPEP data table to let robot arm 3 grab the lid of the 96-well plate placed on the temperature control platform. According to your platform’s point configuration, the position for the lid on the temperature control platform is robot_3_tec_96_well_lid. The standard action to grab (close the clamp) is clamp_is_close. Here is the data table: RobotID MovePos PosOffset ExecuteAction Parm1 Parm2 Parm3 Parm4 Parm5 Parm6 Parm7 Parm8 robot_3 robot_3_tec_96_well_lid 1 clamp_is_close Please confirm if this is correct or let me know if you have more steps to add. If you want to execute this step, just let me know!
61 | Y |  | To let robot arm 3 grab the lid of the 96-well plate placed on the temperature control platform, the mechanical arm needs to move to the corresponding position (robot_3_tec_96_well_lid) and execute the clamp_is_close action (gripper close). Here's the complete RPEP data table for this step: RobotID MovePos PosOffset ExecuteAction Parm1 Parm2 Parm3 Parm4 Parm5 Parm6 Parm7 Parm8 robot_3 robot_3_tec_96_well_lid 1 clamp_is_close Please confirm if you want to execute this operation, or let me know if you need to add more steps (like moving to a safe position after grabbing).
62 | Y |  | To let robot arm 3 grab the lid of the 96-well plate placed on the temperature control platform, you should use the position robot_3_tec_96_well_lid (the lid position on the temperature control platform) and the clamp_is_close action for the end-effector. Here is the RPEP data table for this action: RobotID MovePos PosOffset ExecuteAction Parm1 Parm2 Parm3 Parm4 Parm5 Parm6 Parm7 Parm8 robot_3 robot_3_tec_96_well_lid 1 clamp_is_close Would you like to execute this action or add more steps?
63 | Y |  | Based on your request, to let robot arm 3 grab the lid of the 96-well plate placed on the temperature control platform, robot_3 needs to move to the position "robot_3_tec_96_well_lid" and use its end-effector to clamp the lid. The standard action for grabbing with a single gripper is clamp_is_close. Here is the RPEP data table for this operation: RobotID MovePos PosOffset ExecuteAction Parm1 Parm2 Parm3 Parm4 Parm5 Parm6 Parm7 Parm8 robot_3 robot_3_tec_96_well_lid 1 clamp_is_close Please confirm if you want to execute this action or if you need to add any other steps.
64 | Y |  | Based on your request, to let robot arm 3 grab the lid of the 96-well plate placed on the temperature control platform, we need to have robot_3 move to the position where the lid is located (robot_3_tec_96_well_lid), and then perform the gripper close action (clamp_is_close). Here’s the RPEP table you need for this operation: RobotID MovePos PosOffset ExecuteAction Parm1 Parm2 Parm3 Parm4 Parm5 Parm6 Parm7 Parm8 robot_3 robot_3_tec_96_well_lid 1 clamp_is_close Explanation: RobotID: robot_3 (robot arm 3) MovePos: robot_3_tec_96_well_lid (the lid location on the temperature control platform) PosOffset: 1 (no offset, just move directly to the lid) ExecuteAction: clamp_is_close (close the gripper to grab the lid) Parm1 to Parm8: No parameters are needed for this action, so they are left empty. If you need to perform more actions after grabbing the lid (like moving it to another position), please let me know! Would you like to confirm and execute this step, or do you want to add more steps?
65 | Y |  | To let robot arm 3 grab the lid of the 96-well plate placed on the temperature control platform, it should move from a safe position to the lid location (robot_3_tec_96_well_lid) and use its end-effector (a single gripper) to close the clamp. Here is the RPEP-format action table for this process: RobotID MovePos PosOffset ExecuteAction Parm1 Parm2 Parm3 Parm4 Parm5 Parm6 Parm7 Parm8 robot_3 robot_3_safe 1 keep robot_3 robot_3_tec_96_well_lid 1 clamp_is_close Please confirm if you’d like to execute this action plan on the robot system.
66 | Y |  | To have robot arm 3 grab the lid of the 96-well plate placed on the temperature control platform, the correct sequence involves: Moving robot_3 to the lid location: robot_3_tec_96_well_lid. Performing the grabbing action with the gripper: clamp_is_close. Here's the complete data table for this step: RobotID MovePos PosOffset ExecuteAction Parm1 Parm2 Parm3 Parm4 Parm5 Parm6 Parm7 Parm8 robot_3 robot_3_tec_96_well_lid 1 clamp_is_close Please confirm if you'd like to proceed with executing this step.
67 | Y |  | To let robot arm 3 grab the lid of the 96-well plate placed on the temperature control platform, we need the arm to: Move to the lid position over the temperature-controlled 96-well plate (robot_3_tec_96_well_lid). Perform the clamp_is_close action to grab the lid. Here is the full RPEP table for this action: RobotID MovePos PosOffset ExecuteAction Parm1 Parm2 Parm3 Parm4 Parm5 Parm6 Parm7 Parm8 robot_3 robot_3_tec_96_well_lid 1 clamp_is_close Please confirm if you'd like me to execute this action or modify anything.
68 | Y |  | To let robot arm 3 grab the lid of the 96-well plate placed on the temperature control platform, we need to follow these steps: Move robot arm 3 to the position where the lid is placed (robot_3_tec_96_well_lid). Use the gripper (end-effector on robot arm 3) to close and grip the lid (clamp_is_close). Here's the RPEP data table: RobotID MovePos PosOffset ExecuteAction Parm1 Parm2 Parm3 Parm4 Parm5 Parm6 Parm7 Parm8 robot_3 robot_3_tec_96_well_lid 1 clamp_is_close Let me know if you want to proceed with execution.
69 | Y |  | To let robot arm 3 grab the lid of the 96-well plate placed on the temperature control platform, the lid's current position is: robot_3_tec_96_well_lid (from the .ini file) — meaning it's on the temperature control platform. It should be moved to or picked from this position, using robot_3's gripper (single claw), with the clamp_is_close action. Here is the correctly formatted RPEP table for this step: RobotID MovePos PosOffset ExecuteAction Parm1 Parm2 Parm3 Parm4 Parm5 Parm6 Parm7 Parm8 robot_3 robot_3_tec_96_well_lid 1 clamp_is_close Would you like to proceed with this action or include additional steps (e.g., placing the lid on a tray)?
70 | Y |  | To let robot arm 3 grab the lid of the 96-well plate placed on the temperature control platform, it needs to: Move to the location where the lid is placed (robot_3_tec_96_well_lid). Close the end-effector clamp to grasp the lid. Here is the complete RPEP data table for this action: RobotID MovePos PosOffset ExecuteAction Parm1 Parm2 Parm3 Parm4 Parm5 Parm6 Parm7 Parm8 robot_3 robot_3_tec_96_well_lid 1 clamp_is_close Would you like me to execute this action now?
71 | Y |  | To let robot arm 3 grab the lid of the 96-well plate placed on the temperature control platform, it should: Move to the position of the lid on the temperature control platform (robot_3_tec_96_well_lid). Use its end-effector (a single gripper) to clamp and hold the lid with clamp_is_close. Here is the full RPEP data table describing this operation: RobotID MovePos PosOffset ExecuteAction Parm1 Parm2 Parm3 Parm4 Parm5 Parm6 Parm7 Parm8 robot_3 robot_3_tec_96_well_lid 1 clamp_is_close Please review and confirm if you’d like to proceed with execution or include follow-up actions (e.g., move the lid to another location).
72 | Y |  | To let robot arm 3 grab the lid of the 96-well plate placed on the temperature control platform, we will use the following logic: Move robot arm 3 to the position of the lid: robot_3_tec_96_well_lid. Use the single gripper (end effector of robot_3) to grab the lid, which corresponds to action clamp_is_close. Here's the complete RPEP data table for this task: RobotID MovePos PosOffset ExecuteAction Parm1 Parm2 Parm3 Parm4 Parm5 Parm6 Parm7 Parm8 robot_3 robot_3_tec_96_well_lid 1 clamp_is_close Please confirm if you'd like me to execute this action on the platform.
73 | Y |  | To let robot arm 3 grab the lid of the 96-well plate placed on the temperature control platform, we need to: Move robot arm 3 to the lid position on the temperature control platform (robot_3_tec_96_well_lid). Use the single gripper at the end of robot 3 to grip (close) the lid. Optionally, move the arm to a safe position if needed after the action. Here is the corresponding RPEP table: RobotID MovePos PosOffset ExecuteAction Parm1 Parm2 Parm3 Parm4 Parm5 Parm6 Parm7 Parm8 robot_3 robot_3_tec_96_well_lid 1 clamp_is_close Please confirm if you want to: Move robot_3 to a safe position after grabbing the lid Execute the table now Or let me know if there's anything to adjust.
74 | Y |  | To let robot arm 3 grab the lid of the 96-well plate placed on the temperature control platform, it needs to move from a safe position to the lid position (robot_3_tec_96_well_lid) and then use its gripper to close (clamp_is_close) and grip the lid. Here is the complete data table for this operation: RobotID MovePos PosOffset ExecuteAction Parm1 Parm2 Parm3 Parm4 Parm5 Parm6 Parm7 Parm8 robot_3 robot_3_safe 1 keep robot_3 robot_3_tec_96_well_lid 1 clamp_is_close Please confirm if you want me to send this command to execute.
75 | Y |  | To let robot arm 3 grab the lid of the 96-well plate placed on the temperature control platform, we can follow this sequence: Move robot arm 3 to the location of the lid on the temperature platform (robot_3_tec_96_well_lid). Use the single gripper on robot 3 to close (grab the lid). Optionally, move to a safe location if further steps are required. Here is the RPEP-compliant table for this action: RobotID MovePos PosOffset ExecuteAction Parm1 Parm2 Parm3 Parm4 Parm5 Parm6 Parm7 Parm8 robot_3 robot_3_tec_96_well_lid 1 clamp_is_close robot_3 robot_3_safe 1 keep Would you like me to send this action to the robot system for execution?
76 | Y |  | To have robot arm 3 grab the 96-well plate lid from the temperature control platform, we will: Move robot_3 to the position of the lid on the temperature control platform: robot_3_tec_96_well_lid Use the single gripper to grab the lid with clamp_is_close Here is the complete RPEP data table for this action: RobotID MovePos PosOffset ExecuteAction Parm1 Parm2 Parm3 Parm4 Parm5 Parm6 Parm7 Parm8 robot_3 robot_3_tec_96_well_lid 1 clamp_is_close Please confirm if you’d like to execute this action or proceed with the next step (e.g., moving the lid elsewhere).
77 | Y |  | To let robot arm 3 grab the lid of the 96-well plate placed on the temperature control platform, we can plan a two-step operation: Move to the position of the lid on the temperature control platform (robot_3_tec_96_well_lid). Use the single gripper (robot 3's end-effector) to close the clamp (clamp_is_close) and grip the lid. Here is the RPEP-format table to achieve that: RobotID MovePos PosOffset ExecuteAction Parm1 Parm2 Parm3 Parm4 Parm5 Parm6 Parm7 Parm8 robot_3 robot_3_tec_96_well_lid 1 clamp_is_close Let me know if you want to continue the workflow (e.g. move the lid to the tray or place it elsewhere), or proceed with execution.
78 | Y |  | To let robot arm 3 grab the lid of the 96-well plate placed on the temperature control platform, we need it to: Move to the lid location on the temperature control platform. Use the gripper to close and grab the lid. Based on the point names from the RPEPPosition.ini file, the lid location on the temperature platform is: robot_3_tec_96_well_lid The corresponding action is: clamp_is_close (to grab the lid) Here's the complete data table: RobotID MovePos PosOffset ExecuteAction Parm1 Parm2 Parm3 Parm4 Parm5 Parm6 Parm7 Parm8 robot_3 robot_3_tec_96_well_lid 1 clamp_is_close Please confirm if you would like me to send this command to the robot system.
79 | Y |  | To let robot arm 3 grab the lid of the 96-well plate placed on the temperature control platform, we will define a two-step action: Move robot_3 to the position robot_3_tec_96_well_lid. Execute the clamp_is_close action (grasping the lid with the gripper). Here is the corresponding RPEP data table: RobotID MovePos PosOffset ExecuteAction Parm1 Parm2 Parm3 Parm4 Parm5 Parm6 Parm7 Parm8 robot_3 robot_3_tec_96_well_lid 1 clamp_is_close Please confirm if you would like to execute this operation, or if you'd like to add follow-up steps (e.g., move the lid to another location).
80 | Y |  | To let robot arm 3 grab the lid of the 96-well plate placed on the temperature control platform, we need to: Move robot_3 to the lid position (robot_3_tec_96_well_lid). Execute the grab action using its end-effector (a single gripper), which corresponds to clamp_is_close. Here is the complete RPEP table with the required format: RobotID MovePos PosOffset ExecuteAction Parm1 Parm2 Parm3 Parm4 Parm5 Parm6 Parm7 Parm8 robot_3 robot_3_tec_96_well_lid 1 clamp_is_close Please confirm if you'd like to send this action to the robot system for execution.
81 | Y |  | To let robot arm 3 grab the lid of the 96-well plate placed on the temperature control platform, we need two steps: Move robot_3 to the location of the lid on the temperature control platform (robot_3_tec_96_well_lid). Execute the clamp_is_close action to grip the lid. Here is the RPEP data table: RobotID MovePos PosOffset ExecuteAction Parm1 Parm2 Parm3 Parm4 Parm5 Parm6 Parm7 Parm8 robot_3 robot_3_tec_96_well_lid 1 clamp_is_close Please confirm if you’d like me to send this action to the robot system for execution.
82 | Y |  | To let robot arm 3 grab the lid of the 96-well plate placed on the temperature control platform, we can follow a simple 2-step sequence: Move robot_3 to the lid's position on the temperature platform: robot_3_tec_96_well_lid Execute the grab action with clamp_is_close Here's the corresponding RPEP data table for this operation: RobotID MovePos PosOffset ExecuteAction Parm1 Parm2 Parm3 Parm4 Parm5 Parm6 Parm7 Parm8 robot_3 robot_3_tec_96_well_lid 1 clamp_is_close Let me know if you’d like to proceed with executing this action or add more steps (e.g., placing the lid somewhere).
83 | Y |  | To let robot arm 3 grab the lid of the 96-well plate placed on the temperature control platform, the corresponding position from the coordinate configuration file is: MovePos: robot_3_tec_96_well_lid ExecuteAction: clamp_is_close (single gripper closes to grab) Here is the complete RPEP data table with all required columns: RobotID MovePos PosOffset ExecuteAction Parm1 Parm2 Parm3 Parm4 Parm5 Parm6 Parm7 Parm8 robot_3 robot_3_tec_96_well_lid 1 clamp_is_close Please confirm if you'd like me to send this action to the robot system.
84 | Y |  | To let robot arm 3 grab the lid of the 96-well plate placed on the temperature control platform, it needs to move to the position robot_3_tec_96_well_lid and execute the clamp command using its end effector (a single gripper). Here is the corresponding RPEP action table: RobotID MovePos PosOffset ExecuteAction Parm1 Parm2 Parm3 Parm4 Parm5 Parm6 Parm7 Parm8 robot_3 robot_3_tec_96_well_lid 1 clamp_is_close Would you like to proceed with executing this action, or should we build on this sequence with additional steps (e.g., moving the lid elsewhere)?
85 | Y |  | To let robot arm 3 grab the lid of the 96-well plate placed on the temperature control platform, we need two steps: Move robot_3 to the location of the lid on the temperature control platform (robot_3_tec_96_well_lid). Use the single gripper at the end of robot_3 to perform a clamp_is_close action to grab the lid. Here is the RPEP data table for this task: RobotID MovePos PosOffset ExecuteAction Parm1 Parm2 Parm3 Parm4 Parm5 Parm6 Parm7 Parm8 robot_3 robot_3_tec_96_well_lid 1 clamp_is_close Let me know if you want to proceed with executing this action.
86 | Y |  | To grab the lid of the 96-well plate placed on the temperature control platform using robot arm 3, we should follow this sequence: Move robot_3 to the lid position on the temperature control platform. Use the single gripper on robot_3 to close and grab the lid. Here is the complete RPEP data table: RobotID MovePos PosOffset ExecuteAction Parm1 Parm2 Parm3 Parm4 Parm5 Parm6 Parm7 Parm8 robot_3 robot_3_tec_96_well_lid 1 clamp_is_close Would you like to proceed and execute this action on the platform?
87 | Y |  | To let robot arm 3 grab the lid of the 96-well plate placed on the temperature control platform, we will design a simple motion: Move robot_3 to the lid location: robot_3_tec_96_well_lid Execute the grabbing action using clamp_is_close (robot_3 has a single gripper). Move the robot to a safe position to avoid blocking other actions: robot_3_safe Here is the complete RPEP-format table for this operation: RobotID MovePos PosOffset ExecuteAction Parm1 Parm2 Parm3 Parm4 Parm5 Parm6 Parm7 Parm8 robot_3 robot_3_tec_96_well_lid 1 clamp_is_close robot_3 robot_3_safe 1 keep Please confirm if you'd like me to send this action to the system for execution.
88 | Y |  | To let robot arm 3 grab the lid of the 96-well plate placed on the temperature control platform, it needs to: Move to the lid's location on the temperature control platform (robot_3_tec_96_well_lid). Use the end effector (gripper) to close and grip the lid (clamp_is_close). Move to a safe location (robot_3_safe) to avoid collisions. Here is the complete RPEP data table for this process: RobotID MovePos PosOffset ExecuteAction Parm1 Parm2 Parm3 Parm4 Parm5 Parm6 Parm7 Parm8 robot_3 robot_3_tec_96_well_lid 1 clamp_is_close robot_3 robot_3_safe 1 keep Would you like me to send this sequence to the system for execution?
89 | Y |  | To let robot arm 3 grab the lid of the 96-well plate placed on the temperature control platform, we need to perform the following steps: Move robot_3 to the lid location above the temperature-controlled 96-well plate. Close the gripper to grasp the lid. Here is the corresponding RPEP data table: RobotID MovePos PosOffset ExecuteAction Parm1 Parm2 Parm3 Parm4 Parm5 Parm6 Parm7 Parm8 robot_3 robot_3_tec_96_well_lid 1 clamp_is_close Please confirm if you would like to proceed with execution or need additional steps such as placing the lid elsewhere.
90 | Y |  | To let robot arm 3 grab the lid of the 96-well plate placed on the temperature control platform, we will follow these steps: Move robot_3 to the lid position above the temperature control platform (robot_3_tec_96_well_lid). Close the clamp to grab the lid. Here is the corresponding RPEP data table: RobotID MovePos PosOffset ExecuteAction Parm1 Parm2 Parm3 Parm4 Parm5 Parm6 Parm7 Parm8 robot_3 robot_3_tec_96_well_lid 1 clamp_is_close Would you like me to execute this action?
91 | Y |  | To let robot arm 3 grab the lid of the 96-well plate placed on the temperature control platform, you need to make robot_3 move to the position robot_3_tec_96_well_lid and execute the action to close the clamp (clamp_is_close). Here is the RPEP format data table for this step: RobotID MovePos PosOffset ExecuteAction Parm1 Parm2 Parm3 Parm4 Parm5 Parm6 Parm7 Parm8 robot_3 robot_3_tec_96_well_lid 1 clamp_is_close Please confirm if this step is correct, or let me know if you need to add more actions!
92 | Y |  | Here is the action table to let robot arm 3 grab the lid of the 96-well plate placed on the temperature control platform. According to your configuration, the position for the lid on the temperature control platform is robot_3_tec_96_well_lid. To grab the lid, robot 3 should move to this position and close its clamp. Here is the complete data table for this action: RobotID MovePos PosOffset ExecuteAction Parm1 Parm2 Parm3 Parm4 Parm5 Parm6 Parm7 Parm8 robot_3 robot_3_tec_96_well_lid 1 clamp_is_close Please confirm if this action table is correct or if you need to add more steps!
93 | Y |  | To let robot arm 3 grab the lid of the 96-well plate placed on the temperature control platform, you should use the robot_3_tec_96_well_lid position and the single gripper's "clamp_is_close" action. Here is the RPEP data table for this operation: RobotID MovePos PosOffset ExecuteAction Parm1 Parm2 Parm3 Parm4 Parm5 Parm6 Parm7 Parm8 robot_3 robot_3_tec_96_well_lid 1 clamp_is_close Please confirm if this is correct or if you need any additional actions (e.g., move to a safe position after grabbing the lid).
94 | Y |  | To let robot arm 3 grab the lid of the 96-well plate placed on the temperature control platform, according to the RPEP position configuration, you should use the MovePos robot_3_tec_96_well_lid for the action. The typical grabbing action for a gripper (robot arm 3 has a single gripper) is clamp_is_close. Here is the complete RPEP table for this operation: RobotID MovePos PosOffset ExecuteAction Parm1 Parm2 Parm3 Parm4 Parm5 Parm6 Parm7 Parm8 robot_3 robot_3_tec_96_well_lid 1 clamp_is_close Would you like to execute this action or add any further steps?
95 | Y |  | Based on your requirement and the provided position configuration, here is the RPEP table for letting robot arm 3 grab the lid of the 96-well plate placed on the temperature control platform. The lid's position on the temperature control platform is robot_3_tec_96_well_lid. The typical action to grab with the gripper is clamp_is_close. Here is the complete data table: RobotID MovePos PosOffset ExecuteAction Parm1 Parm2 Parm3 Parm4 Parm5 Parm6 Parm7 Parm8 robot_3 robot_3_tec_96_well_lid 1 clamp_is_close Please confirm if you want to execute this action, or let me know if you want to add more steps!
96 | Y |  | To let robot arm 3 grab the lid of the 96-well plate placed on the temperature control platform, we should move robot_3 to the position robot_3_tec_96_well_lid and use the action clamp_is_close (since the end effector of robot_3 is a single gripper, and "grab" means close the clamp). Here is the RPEP-format table you need: RobotID MovePos PosOffset ExecuteAction Parm1 Parm2 Parm3 Parm4 Parm5 Parm6 Parm7 Parm8 robot_3 robot_3_tec_96_well_lid 1 clamp_is_close Please confirm if this is correct, or let me know if you want to continue the next steps!
97 | Y |  | To let robot arm 3 grab the lid of the 96-well plate placed on the temperature control platform, we need robot_3 to move to the position robot_3_tec_96_well_lid (according to your RPEPPosition.ini), and then use the single gripper to close (grab) the lid. Here is the standard RPEP table for this step: RobotID MovePos PosOffset ExecuteAction Parm1 Parm2 Parm3 Parm4 Parm5 Parm6 Parm7 Parm8 robot_3 robot_3_tec_96_well_lid 1 clamp_is_close Please confirm if you want to proceed with this action, or if you want to continue with the next step!
98 | Y |  | To let robot arm 3 grab the lid of the 96-well plate placed on the temperature control platform, you should use the point robot_3_tec_96_well_lid for the lid position on the temperature control platform. The grabbing action for robot arm 3’s end-effector (which is a single gripper) is clamp_is_close. Here is the data table according to your requirements: RobotID MovePos PosOffset ExecuteAction Parm1 Parm2 Parm3 Parm4 Parm5 Parm6 Parm7 Parm8 robot_3 robot_3_tec_96_well_lid 1 clamp_is_close Please review the table above for confirmation. If you want to execute this action, let me know!
99 | Y |  | Based on your requirement, to let robot arm 3 grab the lid of the 96-well plate placed on the temperature control platform, the standard action would be: Robot 3 moves to the position where the lid is located on the temperature control platform: robot_3_tec_96_well_lid. Robot 3 uses its gripper to close and grab the lid: clamp_is_close. Here is the strictly formatted RPEP data table for this operation: RobotID MovePos PosOffset ExecuteAction Parm1 Parm2 Parm3 Parm4 Parm5 Parm6 Parm7 Parm8 robot_3 robot_3_tec_96_well_lid 1 clamp_is_close Please review and confirm if you want to proceed with this action, or let me know if you need the next step!
100 | Y |  | To let robot arm 3 grab the lid of the 96-well plate placed on the temperature control platform, you need to move robot_3 to the position robot_3_tec_96_well_lid and then perform the action to close the clamp (grab the lid). Here is the RPEP data table according to your requirements: RobotID MovePos PosOffset ExecuteAction Parm1 Parm2 Parm3 Parm4 Parm5 Parm6 Parm7 Parm8 robot_3 robot_3_tec_96_well_lid 1 clamp_is_close Please confirm if you want to execute this action or if you need to add more steps.

## A4
Iteration Index | Output Validity | Failure or Warning Notes | GPT Response
1 | Y |  | Here’s the RPEP table for making the pipette on robot_2 remove the tip: RobotID MovePos PosOffset ExecuteAction Parm1 Parm2 Parm3 Parm4 Parm5 Parm6 Parm7 Parm8 robot_2 robot_2_remove_tip 1 remove_tip This will move robot_2 to robot_2_remove_tip and execute the remove_tip command to eject the tip.
2 | Y |  | Here’s the RPEP data table for making the pipette on robot arm 2 remove the tip: RobotID MovePos PosOffset ExecuteAction Parm1 Parm2 Parm3 Parm4 Parm5 Parm6 Parm7 Parm8 robot_2 robot_2_remove_tip 1 remove_tip This will move robot_2 to the remove tip position from the configuration fileand execute the remove_tip command to eject the current pipette tip.
3 | Y |  | Here’s the RPEP data table for letting the pipette on robot arm 2 remove its tip: RobotID MovePos PosOffset ExecuteAction Parm1 Parm2 Parm3 Parm4 Parm5 Parm6 Parm7 Parm8 robot_2 robot_2_remove_tip 1 remove_tip This moves robot_2 to the remove_tip position from the RPEPPosition.iniand then executes the remove_tip action on the pipette.
4 | Y |  | Here’s the RPEP table for making the pipette on robot arm 2 remove the tip: RobotID MovePos PosOffset ExecuteAction Parm1 Parm2 Parm3 Parm4 Parm5 Parm6 Parm7 Parm8 robot_2 robot_2_remove_tip 1 remove_tip This will move robot arm 2 to robot_2_remove_tip and execute the remove_tip command, releasing the pipette tip. Do you want me to convert this into JSON and send it to the robot system for execution?
5 | Y |  | Here’s the RPEP table to let the pipette on robot arm 2 remove the tip: RobotID MovePos PosOffset ExecuteAction Parm1 Parm2 Parm3 Parm4 Parm5 Parm6 Parm7 Parm8 robot_2 robot_2_remove_tip 1 remove_tip This will move robot arm 2 to the remove tip position and execute the remove_tip action.
6 | Y |  | Here’s the RPEP table to let the pipette on robot arm 2 remove its tip: RobotID MovePos PosOffset ExecuteAction Parm1 Parm2 Parm3 Parm4 Parm5 Parm6 Parm7 Parm8 robot_2 robot_2_remove_tip 1 remove_tip This will move robot arm 2 to the remove tip position (robot_2_remove_tip from your position file) and execute the remove_tip command with no parameters, which will eject the pipette tip.
7 | Y |  | Here’s the RPEP data table for letting the pipette on robot arm 2 remove its tip: RobotID MovePos PosOffset ExecuteAction Parm1 Parm2 Parm3 Parm4 Parm5 Parm6 Parm7 Parm8 robot_2 robot_2_remove_tip 1 remove_tip This moves robot_2 to the remove tip position from RPEPPosition.ini and executes the remove_tip command, which doesn’t require parameters.
8 | Y |  | Here’s the RPEP table to let the pipette on robot arm 2 remove its tip: RobotID MovePos PosOffset ExecuteAction Parm1 Parm2 Parm3 Parm4 Parm5 Parm6 Parm7 Parm8 robot_2 robot_2_remove_tip 1 remove_tip This will move robot arm 2 to the remove tip position and execute the remove_tip command on the pipette.
9 | Y |  | Here’s the RPEP table for making the pipette on robot arm 2 remove the tip: RobotID MovePos PosOffset ExecuteAction Parm1 Parm2 Parm3 Parm4 Parm5 Parm6 Parm7 Parm8 robot_2 robot_2_remove_tip 1 remove_tip This will move robot arm 2 to the remove tip position and execute the remove_tip command with no parameters.
10 | Y |  | Here’s the RPEP data table for having the pipette on robot arm 2 remove the tip: RobotID MovePos PosOffset ExecuteAction Parm1 Parm2 Parm3 Parm4 Parm5 Parm6 Parm7 Parm8 robot_2 robot_2_remove_tip 1 remove_tip This will move robot arm 2 to robot_2_remove_tip from the position config and execute the remove_tip command with no parameters.
11 | Y |  | Here’s the RPEP data table to let the pipette on robot arm 2 remove the tip: RobotID MovePos PosOffset ExecuteAction Parm1 Parm2 Parm3 Parm4 Parm5 Parm6 Parm7 Parm8 robot_2 robot_2_remove_tip 1 remove_tip This will move robot 2 to the remove tip position (robot_2_remove_tip from your RPEPPosition.ini) and execute the remove_tip command with no extra parameters.
12 | Y |  | Here’s the RPEP table to make robot arm 2’s pipette remove its tip: RobotID MovePos PosOffset ExecuteAction Parm1 Parm2 Parm3 Parm4 Parm5 Parm6 Parm7 Parm8 robot_2 robot_2_remove_tip 1 remove_tip
13 | Y |  | Here’s the RPEP table for making the pipette on robot arm 2 remove its tip: RobotID MovePos PosOffset ExecuteAction Parm1 Parm2 Parm3 Parm4 Parm5 Parm6 Parm7 Parm8 robot_2 robot_2_remove_tip 1 remove_tip This will move robot arm 2 to the remove tip position (robot_2_remove_tip) and execute the remove_tip action with no parameters.
14 | Y |  | Here’s the RPEP table for letting the pipette on robot arm 2 remove the tip: RobotID MovePos PosOffset ExecuteAction Parm1 Parm2 Parm3 Parm4 Parm5 Parm6 Parm7 Parm8 robot_2 robot_2_remove_tip 1 remove_tip This moves robot_2 to the remove tip position and executes the remove_tip command, detaching its pipette tip.
15 | Y |  | Here’s the RPEP table for letting the pipette on robot arm 2 remove the tip: RobotID MovePos PosOffset ExecuteAction Parm1 Parm2 Parm3 Parm4 Parm5 Parm6 Parm7 Parm8 robot_2 robot_2_remove_tip 1 remove_tip This will move robot_2 to the remove tip position (robot_2_remove_tip) and execute the remove_tip command to eject the pipette tip.
16 | Y |  | Here’s the RPEP table to make robot arm 2’s pipette remove the tip: RobotID MovePos PosOffset ExecuteAction Parm1 Parm2 Parm3 Parm4 Parm5 Parm6 Parm7 Parm8 robot_2 robot_2_remove_tip 1 remove_tip This moves robot_2 to the robot_2_remove_tip position and executes the remove_tip command to eject the pipette tip.
17 | Y |  | Here’s the RPEP table for letting the pipette on robot arm 2 remove the tip: RobotID MovePos PosOffset ExecuteAction Parm1 Parm2 Parm3 Parm4 Parm5 Parm6 Parm7 Parm8 robot_2 robot_2_remove_tip 1 remove_tip This moves robot_2 to the robot_2_remove_tip position from the configurationand executes the remove_tip command with no parameters.
18 | Y |  | Here’s the RPEP data table for letting the pipette on robot arm 2 remove its tip: RobotID MovePos PosOffset ExecuteAction Parm1 Parm2 Parm3 Parm4 Parm5 Parm6 Parm7 Parm8 robot_2 robot_2_remove_tip 1 remove_tip This will move robot 2 to the robot_2_remove_tip and execute the remove_tip command to discard the current pipette tip.
19 | Y |  | Here’s the RPEP table for making the pipette on robot arm 2 remove the tip: RobotID MovePos PosOffset ExecuteAction Parm1 Parm2 Parm3 Parm4 Parm5 Parm6 Parm7 Parm8 robot_2 robot_2_remove_tip 1 remove_tip
20 | Y |  | Here’s the RPEP data table for letting the pipette on robot arm 2 remove its tip: RobotID MovePos PosOffset ExecuteAction Parm1 Parm2 Parm3 Parm4 Parm5 Parm6 Parm7 Parm8 robot_2 robot_2_remove_tip 1 remove_tip This moves robot_2 to the remove_tip position and triggers the pipette’s tip removal action.
21 | Y |  | Here’s the RPEP table for making the pipette on robot arm 2 remove its tip: RobotID MovePos PosOffset ExecuteAction Parm1 Parm2 Parm3 Parm4 Parm5 Parm6 Parm7 Parm8 robot_2 robot_2_remove_tip 1 remove_tip This sends robot arm 2 to the remove_tip position and executes the remove_tip action, with no extra parameters.
22 | Y |  | Here’s the RPEP table for letting the pipette on robot arm 2 remove the tip: RobotID MovePos PosOffset ExecuteAction Parm1 Parm2 Parm3 Parm4 Parm5 Parm6 Parm7 Parm8 robot_2 robot_2_remove_tip 1 remove_tip This moves robot_2 to the remove tip position and executes the remove_tip action, dropping the pipette tip.
23 | Y |  | Here’s the RPEP data table to let the pipette on robot arm 2 remove the tip: RobotID MovePos PosOffset ExecuteAction Parm1 Parm2 Parm3 Parm4 Parm5 Parm6 Parm7 Parm8 robot_2 robot_2_remove_tip 1 remove_tip
24 | Y |  | Here’s the RPEP data table for removing the pipette tip on robot arm 2: RobotID MovePos PosOffset ExecuteAction Parm1 Parm2 Parm3 Parm4 Parm5 Parm6 Parm7 Parm8 robot_2 robot_2_remove_tip 1 remove_tip This will move robot arm 2 to the remove tip position and execute the remove_tip action, safely ejecting the current pipette tip.
25 | Y |  | Here’s the RPEP table for letting the pipette on robot arm 2 remove the tip: RobotID MovePos PosOffset ExecuteAction Parm1 Parm2 Parm3 Parm4 Parm5 Parm6 Parm7 Parm8 robot_2 robot_2_remove_tip 1 remove_tip This will move robot arm 2 to the remove tip position and execute the remove_tip action.
26 | Y |  | Here’s the RPEP table to let the pipette on robot arm 2 remove the tip: RobotID MovePos PosOffset ExecuteAction Parm1 Parm2 Parm3 Parm4 Parm5 Parm6 Parm7 Parm8 robot_2 robot_2_remove_tip 1 remove_tip This will move robot arm 2 to the remove tip position and execute the remove_tip action to discard the pipette tip.
27 | Y |  | Here’s the RPEP table to let the pipette on robot arm 2 remove its tip: RobotID MovePos PosOffset ExecuteAction Parm1 Parm2 Parm3 Parm4 Parm5 Parm6 Parm7 Parm8 robot_2 robot_2_remove_tip 1 remove_tip
28 | Y |  | Here’s the data table for making the pipette on robot arm 2 remove its tip: RobotID MovePos PosOffset ExecuteAction Parm1 Parm2 Parm3 Parm4 Parm5 Parm6 Parm7 Parm8 robot_2 robot_2_remove_tip 1 remove_tip This will move robot arm 2 to the remove tip position and execute the remove_tip action to eject the current pipette tip.
29 | Y |  | Here’s the table to let the pipette on robot arm 2 remove the tip: RobotID MovePos PosOffset ExecuteAction Parm1 Parm2 Parm3 Parm4 Parm5 Parm6 Parm7 Parm8 robot_2 robot_2_remove_tip 1 remove_tip
30 | Y |  | Here’s the RPEP table for making the pipette on robot arm 2 remove its tip: RobotID MovePos PosOffset ExecuteAction Parm1 Parm2 Parm3 Parm4 Parm5 Parm6 Parm7 Parm8 robot_2 robot_2_remove_tip 1 remove_tip This moves robot arm 2 to the remove tip position and triggers the remove_tip action, with no additional parameters needed.
31 | Y |  | Here’s the RPEP data table for making the pipette on robot arm 2 remove the tip: RobotID MovePos PosOffset ExecuteAction Parm1 Parm2 Parm3 Parm4 Parm5 Parm6 Parm7 Parm8 robot_2 robot_2_remove_tip 1 remove_tip This moves robot arm 2 to the "remove tip" position and triggers the remove_tip action with no additional parameters.
32 | Y |  | Here’s the RPEP table to let the pipette on robot arm 2 remove the tip: RobotID MovePos PosOffset ExecuteAction Parm1 Parm2 Parm3 Parm4 Parm5 Parm6 Parm7 Parm8 robot_2 robot_2_remove_tip 1 remove_tip This will move robot arm 2 to the “remove tip” position and execute the remove_tip command with no parameters.
33 | Y |  | Here’s the RPEP table for letting the pipette on robot arm 2 remove its tip: RobotID MovePos PosOffset ExecuteAction Parm1 Parm2 Parm3 Parm4 Parm5 Parm6 Parm7 Parm8 robot_2 robot_2_remove_tip 1 remove_tip
34 | Y |  | Here’s the RPEP table for having the pipette on robot arm 2 remove the tip: RobotID MovePos PosOffset ExecuteAction Parm1 Parm2 Parm3 Parm4 Parm5 Parm6 Parm7 Parm8 robot_2 robot_2_remove_tip 1 remove_tip This will move robot arm 2 to the “remove tip” position (robot_2_remove_tip from your RPEPPosition.ini) and execute the remove_tip command with no parameters.
35 | Y |  | Here’s the table for having the pipette on robot arm 2 remove its tip: RobotID MovePos PosOffset ExecuteAction Parm1 Parm2 Parm3 Parm4 Parm5 Parm6 Parm7 Parm8 robot_2 robot_2_remove_tip 1 remove_tip This will move robot arm 2 to the remove tip position and execute the remove_tip command with no parameters.
36 | Y |  | Here’s the table for making the pipette on robot arm 2 remove its tip: RobotID MovePos PosOffset ExecuteAction Parm1 Parm2 Parm3 Parm4 Parm5 Parm6 Parm7 Parm8 robot_2 robot_2_remove_tip 1 remove_tip
37 | Y |  | Here’s the data table for making the pipette on robot arm 2 remove the tip: RobotID MovePos PosOffset ExecuteAction Parm1 Parm2 Parm3 Parm4 Parm5 Parm6 Parm7 Parm8 robot_2 robot_2_remove_tip 1 remove_tip
38 | Y |  | Here’s the RPEP data table for letting the pipette on robot arm 2 remove the tip: RobotID MovePos PosOffset ExecuteAction Parm1 Parm2 Parm3 Parm4 Parm5 Parm6 Parm7 Parm8 robot_2 robot_2_remove_tip 1 remove_tip This will move robot arm 2 to the "remove tip" position and execute the remove_tip action.
39 | Y |  | Here’s the RPEP data table for having the pipette on robot arm 2 remove its tip: RobotID MovePos PosOffset ExecuteAction Parm1 Parm2 Parm3 Parm4 Parm5 Parm6 Parm7 Parm8 robot_2 robot_2_remove_tip 1 remove_tip
40 | Y |  | Here’s the corrected RPEP data table for making the pipette on robot arm 2 remove its tip, following the exact format and column requirements: RobotID MovePos PosOffset ExecuteAction Parm1 Parm2 Parm3 Parm4 Parm5 Parm6 Parm7 Parm8 robot_2 robot_2_remove_tip 1 remove_tip This matches the RPEPPosition.ini definition for robot_2_remove_tip as the “remove tip” position and ensures all headers are present even if parameters are unused.
41 | Y |  | Here’s the RPEP data table for letting the pipette on robot arm 2 remove the tip: RobotID MovePos PosOffset ExecuteAction Parm1 Parm2 Parm3 Parm4 Parm5 Parm6 Parm7 Parm8 robot_2 robot_2_remove_tip 1 remove_tip
42 | Y |  | Here’s the data table for having the pipette on robot arm 2 remove the tip: RobotID MovePos PosOffset ExecuteAction Parm1 Parm2 Parm3 Parm4 Parm5 Parm6 Parm7 Parm8 robot_2 robot_2_remove_tip 1 remove_tip
43 | Y |  | Here’s the RPEP data table for letting the pipette on robot arm 2 remove its tip: RobotID MovePos PosOffset ExecuteAction Parm1 Parm2 Parm3 Parm4 Parm5 Parm6 Parm7 Parm8 robot_2 robot_2_remove_tip 1 remove_tip
44 | Y |  | Here’s the RPEP table for making the pipette on robot arm 2 remove the tip: RobotID MovePos PosOffset ExecuteAction Parm1 Parm2 Parm3 Parm4 Parm5 Parm6 Parm7 Parm8 robot_2 robot_2_remove_tip 1 remove_tip This will move robot 2’s pipette to the remove tip position and execute the remove_tip command.
45 | Y |  | Here’s the RPEP table for removing the pipette tip on robot arm 2: RobotID MovePos PosOffset ExecuteAction Parm1 Parm2 Parm3 Parm4 Parm5 Parm6 Parm7 Parm8 robot_2 robot_2_remove_tip 1 remove_tip This moves robot arm 2 to the “remove tip” position (robot_2_remove_tip from your position file) and executes the remove_tip action with no parameters.
46 | Y |  | Here’s the RPEP data table to let the pipette on robot arm 2 remove the tip: RobotID MovePos PosOffset ExecuteAction Parm1 Parm2 Parm3 Parm4 Parm5 Parm6 Parm7 Parm8 robot_2 robot_2_remove_tip 1 remove_tip This will move robot arm 2 to the remove_tip position and execute the remove_tip command, safely ejecting the pipette tip.
47 | Y |  | Here’s the data table to let the pipette on robot arm 2 remove the tip: RobotID MovePos PosOffset ExecuteAction Parm1 Parm2 Parm3 Parm4 Parm5 Parm6 Parm7 Parm8 robot_2 robot_2_remove_tip 1 remove_tip
48 | Y |  | Here’s the table for making the pipette on robot arm 2 remove its tip: RobotID MovePos PosOffset ExecuteAction Parm1 Parm2 Parm3 Parm4 Parm5 Parm6 Parm7 Parm8 robot_2 robot_2_remove_tip 1 remove_tip
49 | Y |  | Here’s the RPEP data table for making the pipette on robot arm 2 remove the tip: RobotID MovePos PosOffset ExecuteAction Parm1 Parm2 Parm3 Parm4 Parm5 Parm6 Parm7 Parm8 robot_2 robot_2_remove_tip 1 remove_tip This will move robot arm 2 to the remove tip position (robot_2_remove_tip) and execute the remove_tip action to eject the current pipette tip.
50 | Y |  | Here’s the data table for having the pipette on robot arm 2 remove its tip: RobotID MovePos PosOffset ExecuteAction Parm1 Parm2 Parm3 Parm4 Parm5 Parm6 Parm7 Parm8 robot_2 robot_2_remove_tip 1 remove_tip
51 | Y |  | Here’s the table to let the pipette on robot arm 2 remove the tip: RobotID MovePos PosOffset ExecuteAction Parm1 Parm2 Parm3 Parm4 Parm5 Parm6 Parm7 Parm8 robot_2 robot_2_remove_tip 1 remove_tip
52 | Y |  | Here’s the RPEP table to have the pipette on robot arm 2 remove the tip: RobotID MovePos PosOffset ExecuteAction Parm1 Parm2 Parm3 Parm4 Parm5 Parm6 Parm7 Parm8 robot_2 robot_2_remove_tip 1 remove_tip
53 | Y |  | Here’s the data table for letting the pipette on robot arm 2 remove the tip: RobotID MovePos PosOffset ExecuteAction Parm1 Parm2 Parm3 Parm4 Parm5 Parm6 Parm7 Parm8 robot_2 robot_2_remove_tip 1 remove_tip This will move robot arm 2 to the "remove tip" position and execute the remove_tip command.
54 | Y |  | Here’s the data table for making the pipette on robot arm 2 remove the tip: RobotID MovePos PosOffset ExecuteAction Parm1 Parm2 Parm3 Parm4 Parm5 Parm6 Parm7 Parm8 robot_2 robot_2_remove_tip 1 remove_tip
55 | Y |  | Here’s the RPEP table to have the pipette on robot arm 2 remove the tip: RobotID MovePos PosOffset ExecuteAction Parm1 Parm2 Parm3 Parm4 Parm5 Parm6 Parm7 Parm8 robot_2 robot_2_remove_tip 1 remove_tip This will move robot arm 2 to the remove tip position and execute the remove_tip command.
56 | Y |  | Here’s the RPEP data table for letting the pipette on robot arm 2 remove its tip: RobotID MovePos PosOffset ExecuteAction Parm1 Parm2 Parm3 Parm4 Parm5 Parm6 Parm7 Parm8 robot_2 robot_2_remove_tip 1 remove_tip
57 | Y |  | Here’s the RPEP table to let the pipette on robot arm 2 remove its tip: RobotID MovePos PosOffset ExecuteAction Parm1 Parm2 Parm3 Parm4 Parm5 Parm6 Parm7 Parm8 robot_2 robot_2_remove_tip 1 remove_tip
58 | Y |  | Here’s the RPEP table for making the pipette on robot arm 2 remove its tip: RobotID MovePos PosOffset ExecuteAction Parm1 Parm2 Parm3 Parm4 Parm5 Parm6 Parm7 Parm8 robot_2 robot_2_remove_tip 1 remove_tip
59 | Y |  | Here’s the data table for making the pipette on robot arm 2 remove the tip: RobotID MovePos PosOffset ExecuteAction Parm1 Parm2 Parm3 Parm4 Parm5 Parm6 Parm7 Parm8 robot_2 robot_2_remove_tip 1 remove_tip
60 | Y |  | Here’s the data table to let the pipette on robot arm 2 remove the tip: RobotID MovePos PosOffset ExecuteAction Parm1 Parm2 Parm3 Parm4 Parm5 Parm6 Parm7 Parm8 robot_2 robot_2_remove_tip 1 remove_tip This will move robot 2 to the remove tip position and execute the remove_tip action to eject the pipette tip.
61 | Y |  | Here’s the RPEP table for letting the pipette on robot arm 2 remove its tip: RobotID MovePos PosOffset ExecuteAction Parm1 Parm2 Parm3 Parm4 Parm5 Parm6 Parm7 Parm8 robot_2 robot_2_remove_tip 1 remove_tip This sends robot arm 2 to the robot_2_remove_tip position from your RPEPPosition.iniand executes the remove_tip action to eject the pipette tip.
62 | Y |  | Here’s the RPEP table for having the pipette on robot arm 2 remove the tip: RobotID MovePos PosOffset ExecuteAction Parm1 Parm2 Parm3 Parm4 Parm5 Parm6 Parm7 Parm8 robot_2 robot_2_remove_tip 1 remove_tip This moves robot_2 to the robot_2_remove_tip position and executes the remove_tip command with no parameters.
63 | Y |  | Here’s the RPEP table for making the pipette on robot arm 2 remove the tip: RobotID MovePos PosOffset ExecuteAction Parm1 Parm2 Parm3 Parm4 Parm5 Parm6 Parm7 Parm8 robot_2 robot_2_remove_tip 1 remove_tip This will move robot arm 2 to the remove tip position and execute the remove_tip command with no additional parameters.
64 | Y |  | Here’s the RPEP data table for making the pipette on robot arm 2 remove its tip: RobotID MovePos PosOffset ExecuteAction Parm1 Parm2 Parm3 Parm4 Parm5 Parm6 Parm7 Parm8 robot_2 robot_2_remove_tip 1 remove_tip
65 | Y |  | Here’s the data table to let the pipette on robot arm 2 remove the tip: RobotID MovePos PosOffset ExecuteAction Parm1 Parm2 Parm3 Parm4 Parm5 Parm6 Parm7 Parm8 robot_2 robot_2_remove_tip 1 remove_tip This will move robot arm 2 to the tip removal position and execute the remove_tip action.
66 | Y |  | Here’s the RPEP table for making the pipette on robot arm 2 remove its tip: RobotID MovePos PosOffset ExecuteAction Parm1 Parm2 Parm3 Parm4 Parm5 Parm6 Parm7 Parm8 robot_2 robot_2_remove_tip 1 remove_tip This will move robot_2 to the remove_tip position and execute the remove_tip command to eject the pipette tip.
67 | Y |  | Here’s the table to have the pipette on robot arm 2 remove the tip: RobotID MovePos PosOffset ExecuteAction Parm1 Parm2 Parm3 Parm4 Parm5 Parm6 Parm7 Parm8 robot_2 robot_2_remove_tip 1 remove_tip This moves robot arm 2 to the “remove tip” position and triggers the tip ejection command.
68 | Y |  | Here’s the RPEP table to make robot arm 2’s pipette remove its tip: RobotID MovePos PosOffset ExecuteAction Parm1 Parm2 Parm3 Parm4 Parm5 Parm6 Parm7 Parm8 robot_2 robot_2_remove_tip 1 remove_tip This will move robot 2 to the tip removal position (robot_2_remove_tip from your position file) and trigger the remove_tip action without requiring any parameters.
69 | Y |  | Here’s the RPEP data table to let the pipette on robot arm 2 remove the tip: RobotID MovePos PosOffset ExecuteAction Parm1 Parm2 Parm3 Parm4 Parm5 Parm6 Parm7 Parm8 robot_2 robot_2_remove_tip 1 remove_tip
70 | Y |  | Here’s the RPEP data table for letting the pipette on robot arm 2 remove its tip: RobotID MovePos PosOffset ExecuteAction Parm1 Parm2 Parm3 Parm4 Parm5 Parm6 Parm7 Parm8 robot_2 robot_2_remove_tip 1 remove_tip This moves robot 2 to the remove tip position and executes the remove_tip action with no parameters.
71 | Y |  | Here’s the RPEP table to let the pipette on robot arm 2 remove its tip: RobotID MovePos PosOffset ExecuteAction Parm1 Parm2 Parm3 Parm4 Parm5 Parm6 Parm7 Parm8 robot_2 robot_2_remove_tip 1 remove_tip This will move robot_2 to the remove tip position (robot_2_remove_tip) and execute the remove_tip command, safely discarding the current pipette tip.
72 | Y |  | Here’s the RPEP table for making the pipette on robot arm 2 remove the tip: RobotID MovePos PosOffset ExecuteAction Parm1 Parm2 Parm3 Parm4 Parm5 Parm6 Parm7 Parm8 robot_2 robot_2_remove_tip 1 remove_tip This will move robot arm 2 to the remove tip position and execute the remove_tip action.
73 | Y |  | Here’s the RPEP data table to let the pipette on robot arm 2 remove the tip: RobotID MovePos PosOffset ExecuteAction Parm1 Parm2 Parm3 Parm4 Parm5 Parm6 Parm7 Parm8 robot_2 robot_2_remove_tip 1 remove_tip
74 | Y |  | Here’s the RPEP data table for letting the pipette on robot arm 2 remove the tip: RobotID MovePos PosOffset ExecuteAction Parm1 Parm2 Parm3 Parm4 Parm5 Parm6 Parm7 Parm8 robot_2 robot_2_remove_tip 1 remove_tip
75 | Y |  | Here’s the RPEP table to let the pipette on robot arm 2 remove the tip: RobotID MovePos PosOffset ExecuteAction Parm1 Parm2 Parm3 Parm4 Parm5 Parm6 Parm7 Parm8 robot_2 robot_2_remove_tip 1 remove_tip This will move robot arm 2 to the remove_tip position defined in the configurationand execute the remove_tip command with no parameters.
76 | Y |  | Here’s the RPEP data table to let the pipette on robot arm 2 remove the tip: RobotID MovePos PosOffset ExecuteAction Parm1 Parm2 Parm3 Parm4 Parm5 Parm6 Parm7 Parm8 robot_2 robot_2_remove_tip 1 remove_tip This will move robot arm 2 to the remove tip position and execute the remove_tip command to eject the pipette tip.
77 | Y |  | Here’s the RPEP table for letting the pipette on robot arm 2 remove its tip: RobotID MovePos PosOffset ExecuteAction Parm1 Parm2 Parm3 Parm4 Parm5 Parm6 Parm7 Parm8 robot_2 robot_2_remove_tip 1 remove_tip This will move robot arm 2 to the remove_tip position and trigger the pipette to eject its current tip.
78 | Y |  | Here’s the RPEP table to make robot arm 2’s pipette remove the tip: RobotID MovePos PosOffset ExecuteAction Parm1 Parm2 Parm3 Parm4 Parm5 Parm6 Parm7 Parm8 robot_2 robot_2_remove_tip 1 remove_tip This moves robot_2 to the remove_tip position (defined in your RPEPPosition.ini) and executes the remove_tip command.
79 | Y |  | Here’s the RPEP table to make the pipette on robot arm 2 remove the tip: RobotID MovePos PosOffset ExecuteAction Parm1 Parm2 Parm3 Parm4 Parm5 Parm6 Parm7 Parm8 robot_2 robot_2_remove_tip 1 remove_tip This will move robot arm 2 to the remove tip position (robot_2_remove_tip) and execute the remove_tip action to eject the pipette tip.
80 | Y |  | Here’s the RPEP data table for removing the tip using the pipette on robot arm 2: RobotID MovePos PosOffset ExecuteAction Parm1 Parm2 Parm3 Parm4 Parm5 Parm6 Parm7 Parm8 robot_2 robot_2_remove_tip 1 remove_tip This will move robot arm 2 to the remove tip position (robot_2_remove_tip from your RPEPPosition.ini) and execute the remove_tip command with no parameters.
81 | Y |  | Here’s the table for having the pipette on robot arm 2 remove its tip: RobotID MovePos PosOffset ExecuteAction Parm1 Parm2 Parm3 Parm4 Parm5 Parm6 Parm7 Parm8 robot_2 robot_2_remove_tip 1 remove_tip This moves robot arm 2 to the remove tip position and executes the remove_tip command.
82 | Y |  | Here’s the RPEP table for making the pipette on robot arm 2 remove its tip: RobotID MovePos PosOffset ExecuteAction Parm1 Parm2 Parm3 Parm4 Parm5 Parm6 Parm7 Parm8 robot_2 robot_2_remove_tip 1 remove_tip This will move robot arm 2 to the "remove tip" position (robot_2_remove_tip from your positions list) and execute the remove_tip command.
83 | Y |  | Here’s the RPEP table to have the pipette on robot arm 2 remove the tip: RobotID MovePos PosOffset ExecuteAction Parm1 Parm2 Parm3 Parm4 Parm5 Parm6 Parm7 Parm8 robot_2 robot_2_remove_tip 1 remove_tip This will move robot arm 2 to the remove_tip position and execute the remove_tip action.
84 | Y |  | Here’s the RPEP table to let the pipette on robot arm 2 remove the tip: RobotID MovePos PosOffset ExecuteAction Parm1 Parm2 Parm3 Parm4 Parm5 Parm6 Parm7 Parm8 robot_2 robot_2_remove_tip 1 remove_tip This moves robot_2 to the remove tip position (robot_2_remove_tip from your config) and executes the remove_tip command to eject the pipette tip.
85 | Y |  | Here’s the table for having the pipette on robot arm 2 remove the tip: RobotID MovePos PosOffset ExecuteAction Parm1 Parm2 Parm3 Parm4 Parm5 Parm6 Parm7 Parm8 robot_2 robot_2_remove_tip 1 remove_tip This will move robot_2 to the remove_tip positionand execute the remove_tip action to eject the current pipette tip.
86 | Y |  | Here’s the RPEP table to have the pipette on robot arm 2 remove its tip: RobotID MovePos PosOffset ExecuteAction Parm1 Parm2 Parm3 Parm4 Parm5 Parm6 Parm7 Parm8 robot_2 robot_2_remove_tip 1 remove_tip This will move robot 2 to the robot_2_remove_tip position from the configuration fileand then execute the remove_tip command to eject the pipette tip.
87 | Y |  | Here’s the RPEP table to let the pipette on robot arm 2 remove the tip: RobotID MovePos PosOffset ExecuteAction Parm1 Parm2 Parm3 Parm4 Parm5 Parm6 Parm7 Parm8 robot_2 robot_2_remove_tip 1 remove_tip
88 | Y |  | Here’s the data table to let the pipette on robot arm 2 remove its tip: RobotID MovePos PosOffset ExecuteAction Parm1 Parm2 Parm3 Parm4 Parm5 Parm6 Parm7 Parm8 robot_2 robot_2_remove_tip 1 remove_tip This will move robot arm 2 to the remove tip position and execute the remove_tip command to discard the current pipette tip.
89 | Y |  | Here’s the RPEP table for letting the pipette on robot arm 2 remove its tip: RobotID MovePos PosOffset ExecuteAction Parm1 Parm2 Parm3 Parm4 Parm5 Parm6 Parm7 Parm8 robot_2 robot_2_remove_tip 1 remove_tip
90 | Y |  | Here’s the table for letting the pipette on robot arm 2 remove its tip: RobotID MovePos PosOffset ExecuteAction Parm1 Parm2 Parm3 Parm4 Parm5 Parm6 Parm7 Parm8 robot_2 robot_2_remove_tip 1 remove_tip This moves robot_2 to the robot_2_remove_tip position (as defined in your RPEPPosition.ini) and executes the remove_tip command to eject the pipette tip.
91 | Y |  | Here’s the RPEP data table for having the pipette on robot arm 2 remove its tip: RobotID MovePos PosOffset ExecuteAction Parm1 Parm2 Parm3 Parm4 Parm5 Parm6 Parm7 Parm8 robot_2 robot_2_remove_tip 1 remove_tip This will move robot_2 to the remove_tip position (from RPEPPosition.ini) and execute the remove_tip action, releasing the current pipette tip.
92 | Y |  | Here’s the RPEP table for having the pipette on robot arm 2 remove its tip: RobotID MovePos PosOffset ExecuteAction Parm1 Parm2 Parm3 Parm4 Parm5 Parm6 Parm7 Parm8 robot_2 robot_2_remove_tip 1 remove_tip This will move robot arm 2 to the remove tip position defined in your RPEPPosition.ini file, then execute the remove_tip command with no parameters.
93 | Y |  | Here’s the RPEP data table for making robot arm 2 remove its pipette tip: RobotID MovePos PosOffset ExecuteAction Parm1 Parm2 Parm3 Parm4 Parm5 Parm6 Parm7 Parm8 robot_2 robot_2_remove_tip 1 remove_tip This will move robot 2 to the remove_tip position from the RPEPPosition.ini fileand execute the remove_tip command.
94 | Y |  | Here’s the data table for having the pipette on robot arm 2 remove its tip: RobotID MovePos PosOffset ExecuteAction Parm1 Parm2 Parm3 Parm4 Parm5 Parm6 Parm7 Parm8 robot_2 robot_2_remove_tip 1 remove_tip This moves robot_2 to the robot_2_remove_tip position and executes the remove_tip command with no parameters.
95 | Y |  | Here’s the RPEP data table to let the pipette on robot arm 2 remove its tip: RobotID MovePos PosOffset ExecuteAction Parm1 Parm2 Parm3 Parm4 Parm5 Parm6 Parm7 Parm8 robot_2 robot_2_remove_tip 1 remove_tip
96 | Y |  | Here’s the RPEP data table to let the pipette on robot arm 2 remove the tip: RobotID MovePos PosOffset ExecuteAction Parm1 Parm2 Parm3 Parm4 Parm5 Parm6 Parm7 Parm8 robot_2 robot_2_remove_tip 1 remove_tip This moves robot arm 2 to the “remove tip” position from the configand executes the remove_tip action.
97 | Y |  | Here’s the RPEP table to let the pipette on robot arm 2 remove the tip: RobotID MovePos PosOffset ExecuteAction Parm1 Parm2 Parm3 Parm4 Parm5 Parm6 Parm7 Parm8 robot_2 robot_2_remove_tip 1 remove_tip
98 | Y |  | Here’s the table for making the pipette on robot arm 2 remove its tip: RobotID MovePos PosOffset ExecuteAction Parm1 Parm2 Parm3 Parm4 Parm5 Parm6 Parm7 Parm8 robot_2 robot_2_remove_tip 1 remove_tip This will move robot arm 2 to the remove tip position and execute the remove_tip command, with no additional parameters required.
99 | Y |  | Here’s the RPEP table to let the pipette on robot arm 2 remove the tip: RobotID MovePos PosOffset ExecuteAction Parm1 Parm2 Parm3 Parm4 Parm5 Parm6 Parm7 Parm8 robot_2 robot_2_remove_tip 1 remove_tip This will move robot arm 2 to the “remove tip” position (robot_2_remove_tip from your positions file) and execute the remove_tip command with no parameters.
100 | Y |  | Here’s the RPEP table for having the pipette on robot arm 2 remove its tip: RobotID MovePos PosOffset ExecuteAction Parm1 Parm2 Parm3 Parm4 Parm5 Parm6 Parm7 Parm8 robot_2 robot_2_remove_tip 1 remove_tip This moves robot_2 to the remove tip position from the configuration fileand executes the remove_tip action with no parameters.

## A5
Iteration Index | Output Validity | Failure or Warning Notes | GPT Response
1 | Y |  | Here is the RPEP table to set the temperature of the temperature control platform to 37°C, without moving any robot arm: RobotID MovePos PosOffset ExecuteAction Parm1 Parm2 Parm3 Parm4 Parm5 Parm6 Parm7 Parm8 robot_1 keep 1 temp_start 1 37 RobotID: robot_1 (can be any, since we're not moving) MovePos: keep (do not move) PosOffset: 1 (default) ExecuteAction: temp_start (start temperature control) Parm1: 1 (temperature platform station number) Parm2: 37 (target temperature in °C) Other parameters: empty Please confirm if you would like to execute this operation, or let me know if you need any modifications!
2 | Y |  | Here is the required RPEP data table to set the temperature control platform to 37°C without moving any robot arm. Since no robot movement is needed, we use robot_1 and set MovePos to keep. The action temp_start starts the temperature control on station 1 (Parm1: 1) and sets the temperature to 37°C (Parm2: 37). Other parameters remain empty. RobotID MovePos PosOffset ExecuteAction Parm1 Parm2 Parm3 Parm4 Parm5 Parm6 Parm7 Parm8 robot_1 keep 1 temp_start 1 37 Please confirm if you want to execute this operation.
3 | Y |  | Here is the required RPEP data table to set the temperature of the temperature control platform to 37°C without moving any robot arm. According to the instructions, when no robot movement is needed, use robot_1 as the RobotID and keep for MovePos. RobotID MovePos PosOffset ExecuteAction Parm1 Parm2 Parm3 Parm4 Parm5 Parm6 Parm7 Parm8 robot_1 keep 1 temp_start 1 37 Explanation: RobotID: robot_1 (no movement needed, just use robot_1) MovePos: keep (do not move) PosOffset: 1 (default value) ExecuteAction: temp_start (start temperature control) Parm1: 1 (temperature platform station number) Parm2: 37 (target temperature) All other parameters are left blank as they are not needed for this action. Please confirm if you want to execute this action. If yes, I will convert this table to JSON and send the command to the system.
4 | Y |  | Here is the data table to set the temperature of the temperature control platform to 37°C without moving any robot arm. Since you don’t want to move the arm, I use keep for RobotID and MovePos, and use the temp_start action with parameters: Parm1=1 (platform No.), Parm2=37 (temperature), all other fields left empty as required. RobotID MovePos PosOffset ExecuteAction Parm1 Parm2 Parm3 Parm4 Parm5 Parm6 Parm7 Parm8 robot_1 keep 1 temp_start 1 37 Please confirm if this table is correct and you want to execute it.
5 | Y |  | Here is the RPEP data table you requested. The robot arm will not move; the only action will be to set the temperature control platform to 37°C. According to your system's instructions, you should still fill in all headers, and for no robot movement, use RobotID as robot_1 and MovePos as keep: RobotID MovePos PosOffset ExecuteAction Parm1 Parm2 Parm3 Parm4 Parm5 Parm6 Parm7 Parm8 robot_1 keep 1 temp_start 1 37 Explanation: RobotID: robot_1 (fixed value when no robot arm movement is needed) MovePos: keep (no robot movement) PosOffset: 1 (default) ExecuteAction: temp_start (start temperature control) Parm1: 1 (station number, per your platform's standard) Parm2: 37 (target temperature, °C) All other parameters left empty as not needed for this action. Please confirm if you want to execute this action, and I will send the command to the system.
6 | Y |  | Here is the data table to set the temperature of the temperature control platform to 37°C without moving the robot arm. According to your requirements, when no robot arm movement is needed, we use robot_1 as the RobotID and set MovePos as keep. The action is temp_start, and for this platform, the temperature control station number is 1 and the set temperature is 37. RobotID MovePos PosOffset ExecuteAction Parm1 Parm2 Parm3 Parm4 Parm5 Parm6 Parm7 Parm8 robot_1 keep 1 temp_start 1 37 Please confirm if this table is correct. If you want to execute this operation, just let me know!
7 | Y |  | Based on your request: Do not move the robot arm. Set the temperature of the temperature control platform to 37°C. Here is the RPEP data table that strictly follows your requirements: RobotID MovePos PosOffset ExecuteAction Parm1 Parm2 Parm3 Parm4 Parm5 Parm6 Parm7 Parm8 robot_1 keep 1 temp_start 1 37 Explanation: RobotID: robot_1 (required, though not moving). MovePos: keep (the robot arm will not move). PosOffset: 1 (default value as required). ExecuteAction: temp_start (starts the temperature control). Parm1: 1 (station number of the temperature control platform). Parm2: 37 (set temperature to 37°C). Parm3–Parm8: left empty as they are not needed here. Please confirm if you want to execute this action. If confirmed, I will convert the table into the required JSON format and send the command to the system.
8 | Y |  | Here is the data table to set the temperature of the temperature control platform to 37°C without moving any robot arm. According to your requirements and the RPEP format, if there’s no need for arm movement, use RobotID as robot_1 and MovePos as keep: RobotID MovePos PosOffset ExecuteAction Parm1 Parm2 Parm3 Parm4 Parm5 Parm6 Parm7 Parm8 robot_1 keep 1 temp_start 1 37 Explanation: RobotID: robot_1 (no actual movement, just a placeholder as required by the system) MovePos: keep (no movement) PosOffset: 1 (fixed for non-movement) ExecuteAction: temp_start (start temperature control) Parm1: 1 (temperature control station number) Parm2: 37 (set to 37°C) Parm3 to Parm8: blank Please confirm if you want to execute this action, or if you need to adjust any parameters!
9 | Y |  | Here is the RPEP data table for your requirement: do not move the robot arm, and set the temperature of the temperature control platform to 37°C. According to your rules, when no robot arm movement is required, use keep for both RobotID and MovePos. RobotID MovePos PosOffset ExecuteAction Parm1 Parm2 Parm3 Parm4 Parm5 Parm6 Parm7 Parm8 robot_1 keep 1 temp_start 1 37 RobotID: robot_1 (can use any robot, default to robot_1 when not specified) MovePos: keep (no movement) PosOffset: 1 (default when no movement) ExecuteAction: temp_start (start temperature control) Parm1: 1 (platform ID) Parm2: 37 (temperature °C) Parm3-Parm8: blank (not used here) Please confirm if you want to execute this action. If confirmed, I will convert this table to JSON and send it to the system for execution.
10 | Y |  | Here is the RPEP data table based on your instruction: do not move the robot arm, only set the temperature control platform to 37°C. In this case, the robot arm does not need to move, so use robot_1 and keep for MovePos. For the temperature control action, use temp_start (with Parm1=1 for the platform number, Parm2=37 for temperature). All other parameters remain blank. RobotID MovePos PosOffset ExecuteAction Parm1 Parm2 Parm3 Parm4 Parm5 Parm6 Parm7 Parm8 robot_1 keep 1 temp_start 1 37 Please confirm if this table is correct. If yes, I can proceed to send the instruction to the robot system.
11 | Y |  | Here is the data table based on your request: Do not move the robot arm (keep position) Set the temperature control platform to 37°C (platform number: 1, temperature: 37) RobotID MovePos PosOffset ExecuteAction Parm1 Parm2 Parm3 Parm4 Parm5 Parm6 Parm7 Parm8 robot_1 keep 1 temp_start 1 37 Please confirm if you want to execute this action.
12 | Y |  | Here is the RPEP data table according to your request: the robot arm does not move, and the temperature control platform is set to 37°C (station number is 1 as per system default). Since no robot movement is required, we use keep for MovePos, and action is temp_start with parameters as follows: RobotID MovePos PosOffset ExecuteAction Parm1 Parm2 Parm3 Parm4 Parm5 Parm6 Parm7 Parm8 robot_1 keep 1 temp_start 1 37 Please confirm if you want to execute this table.
13 | Y |  | Here is the data table for your request (do not move the robot arm, set the temperature of the temperature control platform to 37°C): RobotID MovePos PosOffset ExecuteAction Parm1 Parm2 Parm3 Parm4 Parm5 Parm6 Parm7 Parm8 robot_1 keep 1 temp_start 1 37 Please confirm if you want to execute this action.
14 | Y |  | Here is the RPEP data table for your request: Do not move the robot arm, set the temperature control platform to 37°C. According to the rules, since there is no need to move any robot arm, the standard way is to use robot_1 with MovePos as keep, and use the temp_start action with the temperature parameter. RobotID MovePos PosOffset ExecuteAction Parm1 Parm2 Parm3 Parm4 Parm5 Parm6 Parm7 Parm8 robot_1 keep 1 temp_start 1 37 Explanation: RobotID: robot_1 (as required, always specify a robot) MovePos: keep (do not move) PosOffset: 1 (required) ExecuteAction: temp_start (start temperature control) Parm1: 1 (temperature control station number) Parm2: 37 (target temperature in Celsius) Other Parm fields are empty as not needed. Please confirm if you want to execute this operation. If confirmed, I will send the task to the system.
15 | Y |  | Here is the RPEP table you need for setting the temperature control platform to 37°C, without moving the robot arm. As required, all table headers are included, and since there is no robot arm movement, RobotID is set to robot_1, MovePos is set to keep, and the action for the temperature control platform is temp_start with parameters (platform 1, 37°C): RobotID MovePos PosOffset ExecuteAction Parm1 Parm2 Parm3 Parm4 Parm5 Parm6 Parm7 Parm8 robot_1 keep 1 temp_start 1 37 Please confirm if this table is correct. If you want to execute it, let me know!
16 | Y |  | Here is the RPEP data table to set the temperature of the temperature control platform to 37°C without moving the robot arm: RobotID MovePos PosOffset ExecuteAction Parm1 Parm2 Parm3 Parm4 Parm5 Parm6 Parm7 Parm8 robot_1 keep 1 temp_start 1 37 RobotID: robot_1 (since we are not moving the arm, it's common to use robot_1 for system commands) MovePos: keep (do not move) PosOffset: 1 (default) ExecuteAction: temp_start (start temperature control) Parm1: 1 (temperature control station number) Parm2: 37 (set temperature to 37°C) Parm3–Parm8: left empty as not required Please confirm if this table is correct, or let me know if you want to execute this action!
17 | Y |  | Here is the RPEP table that sets the temperature of the temperature control platform to 37°C without moving any robot arm. Since there is no need for arm movement, we use RobotID = robot_1 and MovePos = keep according to the rule. The action is temp_start, parameter 1 is the platform station number (1), and parameter 2 is the set temperature (37°C). Other parameters remain empty. RobotID MovePos PosOffset ExecuteAction Parm1 Parm2 Parm3 Parm4 Parm5 Parm6 Parm7 Parm8 robot_1 keep 1 temp_start 1 37 Please confirm if you want to execute this action, or let me know if you need any modifications!
18 | Y |  | Here is the RPEP data table to set the temperature of the temperature control platform to 37°C, without moving the robot arm: RobotID MovePos PosOffset ExecuteAction Parm1 Parm2 Parm3 Parm4 Parm5 Parm6 Parm7 Parm8 robot_1 keep 1 temp_start 1 37 RobotID: Use robot_1 for system compatibility (even though the robot does not move). MovePos: Set to keep so the robot arm stays in place. PosOffset: 1 (default value when position is not relevant). ExecuteAction: temp_start (to start the temperature control). Parm1: 1 (temperature control station number). Parm2: 37 (target temperature in °C). Parm3-Parm8: Leave empty. Please confirm if this is correct and if you want to execute this action.
19 | Y |  | Here is the RPEP data table to set the temperature control platform to 37°C without moving any robot arm: RobotID MovePos PosOffset ExecuteAction Parm1 Parm2 Parm3 Parm4 Parm5 Parm6 Parm7 Parm8 robot_1 keep 1 temp_start 1 37 RobotID: robot_1 (You can use any robot for temp_start, but typically robot_1 is used for system-level actions) MovePos: keep (Do not move the robot arm) PosOffset: 1 (Default value when not moving) ExecuteAction: temp_start Parm1: 1 (Temperature control platform station number) Parm2: 37 (Set temperature to 37°C) Parm3-Parm8: (Leave blank) Please confirm if you want to execute this action.
20 | Y |  | Here is the RPEP data table for your request. Since you want to set the temperature of the temperature control platform to 37°C and do not want to move the robot arm, we will use robot_1 as the RobotID (required by the table), set MovePos to keep, PosOffset to 1, and use the temp_start command. The parameters for temp_start are: Parm1: Temperature station number (1 on this platform) Parm2: Target temperature (37) Parm3-Parm8: Leave empty Here’s the data table for your confirmation: RobotID MovePos PosOffset ExecuteAction Parm1 Parm2 Parm3 Parm4 Parm5 Parm6 Parm7 Parm8 robot_1 keep 1 temp_start 1 37 Would you like to execute this action now? If yes, I’ll convert it to JSON and send the command.
21 | Y |  | Here is the required data table to set the temperature control platform to 37°C without moving any robot arm. According to your requirements, since there is no need to move the robot arm, we use keep for both RobotID and MovePos. The action is temp_start with Parm1=1 (temperature control station number), Parm2=37 (set temperature), and all other parameters remain empty. RobotID MovePos PosOffset ExecuteAction Parm1 Parm2 Parm3 Parm4 Parm5 Parm6 Parm7 Parm8 robot_1 keep 1 temp_start 1 37 Please confirm if you want to execute this operation. If yes, I’ll proceed to send this data to the RPEP system.
22 | Y |  | Here is the data table according to your instruction: Do not move the robot arm. Set the temperature of the temperature control platform to 37°C. RobotID MovePos PosOffset ExecuteAction Parm1 Parm2 Parm3 Parm4 Parm5 Parm6 Parm7 Parm8 robot_1 keep 1 temp_start 1 37 Please confirm if you want to execute this action. If confirmed, I’ll send it to the RPEP system.
23 | Y |  | Below is the data table that will not move the robot arm and will set the temperature control platform to 37°C: RobotID MovePos PosOffset ExecuteAction Parm1 Parm2 Parm3 Parm4 Parm5 Parm6 Parm7 Parm8 robot_1 keep 1 temp_start 1 37 Please confirm if you want to execute this operation. If confirmed, I’ll proceed to send this command to the RPEP system.
24 | Y |  | According to your request, the robot arm should not move. You only want to set the temperature of the temperature control platform to 37°C. Here is the RPEP table that strictly follows your requirements and the standard header: RobotID MovePos PosOffset ExecuteAction Parm1 Parm2 Parm3 Parm4 Parm5 Parm6 Parm7 Parm8 robot_1 keep 1 temp_start 1 37 RobotID: robot_1 (arbitrary as no movement is required, but must be filled in) MovePos: keep (robot stays in place) PosOffset: 1 (default for static actions) ExecuteAction: temp_start (start temperature control) Parm1: 1 (station number for temperature control) Parm2: 37 (target temperature, °C) All other parameters are left blank Please confirm if this table is correct. If confirmed, I can send this action to the robot system for execution.
25 | Y |  | Here is the RPEP data table to set the temperature of the temperature control platform to 37°C without moving the robot arm. As requested, the robot arm remains in its current position ("keep"), and only the independent actuator (the temperature control platform) is triggered. RobotID MovePos PosOffset ExecuteAction Parm1 Parm2 Parm3 Parm4 Parm5 Parm6 Parm7 Parm8 robot_1 keep 1 temp_start 1 37 RobotID: robot_1 (the arm is not moving, just required by the format) MovePos: keep (means do not move the arm) PosOffset: 1 (default for non-96 well plate moves) ExecuteAction: temp_start (start temperature control) Parm1: 1 (temperature station number is 1) Parm2: 37 (set temperature to 37°C) Parm3–Parm8: Not used for this action, leave empty Please confirm if this table is correct and whether you would like to execute this action.
26 | Y |  | Here is the data table to set the temperature of the temperature control platform to 37°C without moving any robot arm. According to the rules, if no robot arm movement is needed, you can use robot_1 as RobotID and keep as MovePos. RobotID MovePos PosOffset ExecuteAction Parm1 Parm2 Parm3 Parm4 Parm5 Parm6 Parm7 Parm8 robot_1 keep 1 temp_start 1 37 RobotID: robot_1 (as required for each row) MovePos: keep (no movement) PosOffset: 1 (default) ExecuteAction: temp_start Parm1: 1 (temperature control platform station number) Parm2: 37 (target temperature) Other parameters are left empty as they are not needed for this operation. Please confirm if you want to execute this operation. If confirmed, I will convert it to JSON and send the command to the system.
27 | Y |  | Here is the RPEP data table to set the temperature of the temperature control platform to 37°C without moving any robot arm. The robot arm should not move, so we use "robot_1" and "keep" for MovePos, with ExecuteAction as temp_start, and set Parm1 (station number) to 1, Parm2 (target temperature) to 37. The other Parm columns remain empty. RobotID MovePos PosOffset ExecuteAction Parm1 Parm2 Parm3 Parm4 Parm5 Parm6 Parm7 Parm8 robot_1 keep 1 temp_start 1 37 Please confirm if this table is correct, and let me know if you would like to execute this action.
28 | Y |  | Here is the RPEP data table for your requirement: Do not move the robot arm. Set the temperature of the temperature control platform to 37°C. RobotID MovePos PosOffset ExecuteAction Parm1 Parm2 Parm3 Parm4 Parm5 Parm6 Parm7 Parm8 robot_1 keep 1 temp_start 1 37 Explanation: RobotID is set as robot_1 (since you do not want to move any robot arm, and we must specify a robot). MovePos is set to keep so the robot does not move. PosOffset is set to 1 as required. ExecuteAction is temp_start (start temperature control). Parm1 is the platform number (1 for current platform). Parm2 is the target temperature (37 for 37°C). All other Parm fields are left empty as they are not required for this action. Please confirm if you'd like to execute this operation, or let me know if you need any changes!
29 | Y |  | Here is the data table for your instruction: Do not move the robot arm. Set the temperature of the temperature control platform to 37°C. RobotID MovePos PosOffset ExecuteAction Parm1 Parm2 Parm3 Parm4 Parm5 Parm6 Parm7 Parm8 robot_1 keep 1 temp_start 1 37 RobotID: robot_1 (since a RobotID is required; no movement will occur as MovePos is keep) MovePos: keep (no movement) PosOffset: 1 (fixed when no movement) ExecuteAction: temp_start (start temperature control) Parm1: 1 (temperature control platform station number) Parm2: 37 (target temperature 37°C) Parm3-Parm8: blank (not needed for this action) Please confirm if this table is correct and you want to execute it, or if you need any modifications.
30 | Y |  | Here is the table to set the temperature control platform to 37°C without moving the robot arm. The robot arm will remain in its current position (keep), and the temp_start command will be used. The station number for the temperature control platform is 1, and the set temperature is 37. RobotID MovePos PosOffset ExecuteAction Parm1 Parm2 Parm3 Parm4 Parm5 Parm6 Parm7 Parm8 robot_1 keep 1 temp_start 1 37 Please confirm if you want to execute this action. If confirmed, I will send this command to the system.
31 | Y |  | Here is the RPEP data table for your request: "Do not move the robot arm. Set the temperature of the temperature control platform to 37°C." As per requirements, the robot arm should not move, so RobotID is set to robot_1, MovePos is keep, PosOffset is 1, and the temperature control action uses temp_start with Parm1 = 1 (platform station number), Parm2 = 37 (temperature, °C). RobotID MovePos PosOffset ExecuteAction Parm1 Parm2 Parm3 Parm4 Parm5 Parm6 Parm7 Parm8 robot_1 keep 1 temp_start 1 37 Please confirm if you would like to execute this action. If you need to change the temperature or use a different robot ID, let me know!
32 | Y |  | Here is the RPEP data table to set the temperature of the temperature control platform to 37°C without moving any robot arm: RobotID MovePos PosOffset ExecuteAction Parm1 Parm2 Parm3 Parm4 Parm5 Parm6 Parm7 Parm8 robot_1 keep 1 temp_start 1 37 RobotID: Use robot_1 as required, even though we are not moving the robot arm. MovePos: Set to keep to ensure the robot does not move. PosOffset: Set to 1 as a default value. ExecuteAction: temp_start (to start temperature control). Parm1: 1 (the platform station number, as specified). Parm2: 37 (set temperature to 37°C). Parm3–Parm8: Leave empty. Please confirm if you would like to execute this operation.
33 | Y |  | Here is the RPEP data table to set the temperature of the temperature control platform to 37°C without moving any robot arm. In this scenario, the robot arm is not moved, so RobotID is set to robot_1 and MovePos is set to keep, with the temperature control command filled in as required. RobotID MovePos PosOffset ExecuteAction Parm1 Parm2 Parm3 Parm4 Parm5 Parm6 Parm7 Parm8 robot_1 keep 1 temp_start 1 37 Explanation: RobotID: robot_1 (since no specific arm movement, you can use robot_1) MovePos: keep (no movement) PosOffset: 1 (default value when not moving) ExecuteAction: temp_start (start temperature control) Parm1: 1 (temperature control station number) Parm2: 37 (target temperature, in °C) The rest of the parameters are left empty. Please confirm if this table is correct and let me know if you would like to execute this command.
34 | Y |  | Here is the RPEP data table to set the temperature control platform to 37°C without moving any robot arm: RobotID MovePos PosOffset ExecuteAction Parm1 Parm2 Parm3 Parm4 Parm5 Parm6 Parm7 Parm8 robot_1 keep 1 temp_start 1 37 RobotID: Use robot_1 by default. MovePos: keep (do not move the robot arm) PosOffset: 1 (default) ExecuteAction: temp_start (start temperature control) Parm1: 1 (temperature platform ID, as per your system default) Parm2: 37 (set temperature to 37°C) Parm3-Parm8 are left empty. Please confirm if this table is correct and if you would like me to execute this action.
35 | Y |  | Here is the RPEP data table for your request. Since you asked not to move the robot arm and only want to set the temperature control platform to 37°C, we use keep for RobotID and MovePos, and call the temp_start action with parameters: station 1, temperature 37. RobotID MovePos PosOffset ExecuteAction Parm1 Parm2 Parm3 Parm4 Parm5 Parm6 Parm7 Parm8 robot_1 keep 1 temp_start 1 37 Please confirm if this table is correct and if you want to execute this action now.
36 | Y |  | Here is the RPEP table for your request: RobotID MovePos PosOffset ExecuteAction Parm1 Parm2 Parm3 Parm4 Parm5 Parm6 Parm7 Parm8 robot_1 keep 1 temp_start 1 37 Explanation: RobotID: robot_1 (can be any robot since no movement is needed, using robot_1 by convention) MovePos: keep (no arm movement) PosOffset: 1 (fixed) ExecuteAction: temp_start (start temperature control) Parm1: 1 (temperature control station number) Parm2: 37 (target temperature, °C) Other parameters are left blank as they are not needed for this operation. Please confirm if you want to execute this command, or if you need any changes.
37 | Y |  | Here is the RPEP data table to set the temperature control platform to 37°C without moving the robot arm: RobotID MovePos PosOffset ExecuteAction Parm1 Parm2 Parm3 Parm4 Parm5 Parm6 Parm7 Parm8 robot_1 keep 1 temp_start 1 37 RobotID: robot_1 (You must specify a robot, but it won’t move since keep is used.) MovePos: keep (No movement) PosOffset: 1 (Fixed value) ExecuteAction: temp_start Parm1: 1 (Temperature control platform station number) Parm2: 37 (Target temperature) Other Parm fields remain empty. Please confirm if you want to execute this command, or if you need any changes!
38 | Y |  | Here is the RPEP data table for your request: Do not move the robot arm. Set the temperature of the temperature control platform to 37°C. The table below uses robot_1 with keep as MovePos, and the action is temp_start with parameters: Parm1 = 1 (platform No.1), Parm2 = 37 (set temperature 37°C). Other Parm fields remain empty. RobotID MovePos PosOffset ExecuteAction Parm1 Parm2 Parm3 Parm4 Parm5 Parm6 Parm7 Parm8 robot_1 keep 1 temp_start 1 37 Please confirm if this is correct or if you want to execute it now.
39 | Y |  | Here is the RPEP data table that meets your requirements: Do not move the robot arm, only set the temperature of the temperature control platform to 37°C. The table below uses robot_1 as the default, with MovePos as keep (no movement), and sets the action to temp_start (start temperature control). The first parameter is the station number (1), the second is the target temperature (37°C). RobotID MovePos PosOffset ExecuteAction Parm1 Parm2 Parm3 Parm4 Parm5 Parm6 Parm7 Parm8 robot_1 keep 1 temp_start 1 37 Please confirm if this table is correct and let me know if you want to execute it, or if you need any changes.
40 | Y |  | Here is the RPEP data table according to your instructions (do not move the robot arm, just set the temperature control platform to 37°C): RobotID MovePos PosOffset ExecuteAction Parm1 Parm2 Parm3 Parm4 Parm5 Parm6 Parm7 Parm8 robot_1 keep 1 temp_start 1 37 Please confirm if this table is correct and ready for execution. If you need any changes, let me know! If you want to execute, please reply "execute".
41 | Y |  | Here is the RPEP data table for your requirement: Do not move the robot arm, set the temperature of the temperature control platform to 37°C. To do this, we use keep for RobotID and MovePos, and use the temp_start action with parameters: 1 (station number) and 37 (target temperature). All other parameters are left empty. RobotID MovePos PosOffset ExecuteAction Parm1 Parm2 Parm3 Parm4 Parm5 Parm6 Parm7 Parm8 robot_1 keep 1 temp_start 1 37 Please confirm if you want to execute this action. If yes, I will send the data to the robot system.
42 | Y |  | Here is the RPEP data table for your request: RobotID MovePos PosOffset ExecuteAction Parm1 Parm2 Parm3 Parm4 Parm5 Parm6 Parm7 Parm8 robot_1 keep 1 temp_start 1 37 The robot arm will not move (keep). The temperature control platform (station 1) will be set to 37°C using the temp_start command. Other parameters are left blank as they are not required for this action. Please confirm if this is correct. If you want to execute, just let me know!
43 | Y |  | Here is the RPEP table content based on your request: Do not move the robot arm, only set the temperature of the temperature control platform to 37°C. RobotID MovePos PosOffset ExecuteAction Parm1 Parm2 Parm3 Parm4 Parm5 Parm6 Parm7 Parm8 robot_1 keep 1 temp_start 1 37 RobotID: robot_1 (required for all rows, even when not moving) MovePos: keep (do not move) PosOffset: 1 (fixed for keep position) ExecuteAction: temp_start (start temperature control) Parm1: 1 (temperature station number) Parm2: 37 (set temperature 37°C) Parm3–Parm8: leave empty Please confirm if this table content is correct and let me know if you want to execute this operation.
44 | Y |  | Here is the RPEP data table to set the temperature control platform to 37°C without moving any robot arm. Since no robot arm should move, the RobotID is set to robot_1, MovePos is keep, and the action is temp_start with parameters for the temperature control station and the temperature value. RobotID MovePos PosOffset ExecuteAction Parm1 Parm2 Parm3 Parm4 Parm5 Parm6 Parm7 Parm8 robot_1 keep 1 temp_start 1 37 Please confirm if you want to execute this action.
45 | Y |  | Here is the RPEP data table to set the temperature of the temperature control platform to 37°C, without moving any robot arm. As required, the robot arm will not move, and only the temperature control action will be performed: RobotID MovePos PosOffset ExecuteAction Parm1 Parm2 Parm3 Parm4 Parm5 Parm6 Parm7 Parm8 robot_1 keep 1 temp_start 1 37 RobotID: robot_1 (default for keep position) MovePos: keep (do not move the robot) PosOffset: 1 (default) ExecuteAction: temp_start (start temperature control) Parm1: 1 (temperature control station number) Parm2: 37 (target temperature, °C) Other parameters are left blank as not needed. Please confirm if this table is correct and whether you would like to execute this action now.
46 | Y |  | Here is the RPEP table content according to your instruction (do not move the robot arm, just set the temperature control platform to 37°C): RobotID MovePos PosOffset ExecuteAction Parm1 Parm2 Parm3 Parm4 Parm5 Parm6 Parm7 Parm8 robot_1 keep 1 temp_start 1 37 Please confirm if this is correct, and let me know if you want to execute this command.
47 | Y |  | Here is the data table according to your request: RobotID MovePos PosOffset ExecuteAction Parm1 Parm2 Parm3 Parm4 Parm5 Parm6 Parm7 Parm8 robot_1 keep 1 temp_start 1 37 RobotID: robot_1 (since you are not moving any arm, this can be any robot, commonly robot_1 is used for such commands) MovePos: keep (do not move the robot arm) PosOffset: 1 (required, use default value) ExecuteAction: temp_start (start temperature control) Parm1: 1 (temperature control station number) Parm2: 37 (target temperature in °C) Parm3-Parm8: leave blank as not needed Please confirm if this table is correct and you want to execute it. If so, I will send the command to the system.
48 | Y |  | Here is the RPEP data table according to your requirement: Do not move the robot arm (so use keep for both RobotID and MovePos) Set the temperature control platform to 37°C (station number is 1) RobotID MovePos PosOffset ExecuteAction Parm1 Parm2 Parm3 Parm4 Parm5 Parm6 Parm7 Parm8 robot_1 keep 1 temp_start 1 37 Please confirm if you want to execute this action. If yes, I’ll proceed to send this command to the system.
49 | Y |  | Here is the table that matches your request: Do not move the robot arm. Set the temperature of the temperature control platform to 37°C. Since no robot arm should move, use robot_1 and keep as required. The temperature control platform station number is 1. The action is temp_start and the set temperature is 37°C. RobotID MovePos PosOffset ExecuteAction Parm1 Parm2 Parm3 Parm4 Parm5 Parm6 Parm7 Parm8 robot_1 keep 1 temp_start 1 37 Please confirm if this is correct. If you want to execute, let me know!
50 | Y |  | Here is the RPEP data table for your request: do not move the robot arm, set the temperature control platform to 37°C. RobotID MovePos PosOffset ExecuteAction Parm1 Parm2 Parm3 Parm4 Parm5 Parm6 Parm7 Parm8 robot_1 keep 1 temp_start 1 37 RobotID: robot_1 (default, since the arm does not move) MovePos: keep (robot stays in current position) PosOffset: 1 (fixed for non-movement) ExecuteAction: temp_start (temperature control start) Parm1: 1 (temperature control station number) Parm2: 37 (set temperature to 37°C) Other parameters are left blank. Please confirm if this is correct, and let me know if you want to execute this action or need any changes.
51 | Y |  | Here is the required data table according to your instruction: Do not move the robot arm, just set the temperature control platform to 37°C. We use robot_1 as the RobotID, set MovePos to keep, and set the ExecuteAction to temp_start. For the temperature control platform, station number is 1 and temperature is 37 (°C). Other parameters are left blank as they are not required. RobotID MovePos PosOffset ExecuteAction Parm1 Parm2 Parm3 Parm4 Parm5 Parm6 Parm7 Parm8 robot_1 keep 1 temp_start 1 37 Please confirm if this table is correct, or let me know if you want to execute this action.
52 | Y |  | Here is the data table to set the temperature of the temperature control platform to 37°C without moving any robot arm: RobotID MovePos PosOffset ExecuteAction Parm1 Parm2 Parm3 Parm4 Parm5 Parm6 Parm7 Parm8 robot_1 keep 1 temp_start 1 37 RobotID: robot_1 (required, even if not moving) MovePos: keep (no movement) PosOffset: 1 (default, no offset needed) ExecuteAction: temp_start (start temperature control) Parm1: 1 (temperature control station number) Parm2: 37 (set temperature to 37°C) Other parameters left empty as they are not required. Please confirm if you would like to execute this action.
53 | Y |  | Here is the data table you requested. Since you do not want to move the robot arm, I will use keep for both RobotID and MovePos. The instruction to set the temperature of the temperature control platform to 37°C requires using temp_start with Parm1 as the platform number (1) and Parm2 as the temperature (37). RobotID MovePos PosOffset ExecuteAction Parm1 Parm2 Parm3 Parm4 Parm5 Parm6 Parm7 Parm8 robot_1 keep 1 temp_start 1 37 Please review and confirm if you want to execute this action.
54 | Y |  | Here is the RPEP data table to set the temperature of the temperature control platform to 37°C without moving the robot arm. According to the standard, when you don’t want to move the robot arm, set RobotID to robot_1 and MovePos to keep, then use the temp_start action with the correct parameters: RobotID MovePos PosOffset ExecuteAction Parm1 Parm2 Parm3 Parm4 Parm5 Parm6 Parm7 Parm8 robot_1 keep 1 temp_start 1 37 Parm1: 1 (temperature control station number, as per your system) Parm2: 37 (set temperature to 37°C) Other Parm fields: left empty as not needed for this action. Please confirm if you want to execute this action, or let me know if any adjustment is needed!
55 | Y |  | Here is the RPEP data table for your request. Since you do not want to move the robot arm and only want to set the temperature of the temperature control platform (station number 1) to 37°C, the robot will stay in place (use keep for MovePos), and only the temperature action will be executed. Below is the complete table according to the required format: RobotID MovePos PosOffset ExecuteAction Parm1 Parm2 Parm3 Parm4 Parm5 Parm6 Parm7 Parm8 robot_1 keep 1 temp_start 1 37 Please confirm if this table is correct and ready to execute, or let me know if you need any adjustments.
56 | Y |  | Here is the RPEP data table according to your requirement: Do not move the robot arm (so use keep for MovePos and ExecuteAction) Set the temperature of the temperature control platform to 37°C (platform station number is 1, target temperature is 37) The table is as follows: RobotID MovePos PosOffset ExecuteAction Parm1 Parm2 Parm3 Parm4 Parm5 Parm6 Parm7 Parm8 robot_1 keep 1 temp_start 1 37 Please confirm if this is correct, and let me know if you want to execute it!
57 | Y |  | Here is the RPEP data table to set the temperature control platform to 37°C without moving any robot arm. According to the system rules, if you do not want to move the robot, set RobotID as robot_1 and MovePos as keep. For temperature control, use the temp_start action, with Parm1 = 1 (platform number) and Parm2 = 37 (temperature in °C), leaving other parameters empty. RobotID MovePos PosOffset ExecuteAction Parm1 Parm2 Parm3 Parm4 Parm5 Parm6 Parm7 Parm8 robot_1 keep 1 temp_start 1 37 Please confirm if this table is correct. If yes, I can send the command to the system for execution.
58 | Y |  | Here is the data table for your instruction: do not move the robot arm, and set the temperature of the temperature control platform to 37°C (station number is 1, temperature 37). RobotID MovePos PosOffset ExecuteAction Parm1 Parm2 Parm3 Parm4 Parm5 Parm6 Parm7 Parm8 robot_1 keep 1 temp_start 1 37 Please confirm if this is correct, or if you want to execute it now.
59 | Y |  | Here is the required RPEP table for your operation: do not move the robot arm, and set the temperature control platform to 37°C. Since no robot arm movement is needed, we'll use RobotID as robot_1 and MovePos as keep. The command to set the temperature uses ExecuteAction as temp_start, with Parm1 as the temperature control platform number (1), and Parm2 as the target temperature (37). RobotID MovePos PosOffset ExecuteAction Parm1 Parm2 Parm3 Parm4 Parm5 Parm6 Parm7 Parm8 robot_1 keep 1 temp_start 1 37 Please confirm if this is correct and let me know if you want to execute this operation.
60 | Y |  | Here is the RPEP data table to set the temperature of the temperature control platform to 37°C without moving the robot arm. According to your instructions, when no movement is required, use RobotID as robot_1 and MovePos as keep. The temperature control platform uses the temp_start action, with parameter 1 as the station number (1), and parameter 2 as the set temperature (37): RobotID MovePos PosOffset ExecuteAction Parm1 Parm2 Parm3 Parm4 Parm5 Parm6 Parm7 Parm8 robot_1 keep 1 temp_start 1 37 Please confirm if you want to execute this action.
61 | Y |  | Here is the RPEP table for your requirement: do not move the robot arm and set the temperature control platform to 37°C. According to the system, when you do not want to move the robot arm, set RobotID to robot_1 and MovePos to keep. The temperature control platform action uses temp_start, with parameter1 as platform ID (1), and parameter2 as target temperature (37). Here is the complete data table for your operation: RobotID MovePos PosOffset ExecuteAction Parm1 Parm2 Parm3 Parm4 Parm5 Parm6 Parm7 Parm8 robot_1 keep 1 temp_start 1 37 Please confirm if you want to execute this operation.
62 | Y |  | Here is the RPEP data table according to your request (do not move the robot arm, only set the temperature control platform to 37°C): RobotID MovePos PosOffset ExecuteAction Parm1 Parm2 Parm3 Parm4 Parm5 Parm6 Parm7 Parm8 robot_1 keep 1 temp_start 1 37 Explanation: RobotID: robot_1 (arbitrary since the arm doesn't move; temp_start is a platform action) MovePos: keep (no movement) PosOffset: 1 (default value) ExecuteAction: temp_start (start temperature control) Parm1: 1 (temperature station number) Parm2: 37 (set temperature to 37°C) Parm3-Parm8: empty (not needed for this action) Please confirm if you'd like to execute this action, or let me know if you need to make any changes!
63 | Y |  | Based on your requirement "Do not move the robot arm. Set the temperature of the temperature control platform to 37°C.", here is the RPEP data table. According to the RPEP system, when no robot arm movement is needed, you should set RobotID to robot_1 and MovePos to keep. The command to set the temperature is temp_start, and the first parameter is the platform number (1), the second parameter is the temperature (37). Other parameters can be left blank. RobotID MovePos PosOffset ExecuteAction Parm1 Parm2 Parm3 Parm4 Parm5 Parm6 Parm7 Parm8 robot_1 keep 1 temp_start 1 37 Please confirm if this table is correct, or let me know if you want to execute it directly.
64 | Y |  | Here is the RPEP data table to set the temperature control platform to 37°C without moving the robot arm. As per your instruction, the robot arm will not move—so RobotID is set (commonly to robot_1), MovePos uses keep, and the action is temp_start with parameters for platform 1 and 37°C. All columns are shown as required: RobotID MovePos PosOffset ExecuteAction Parm1 Parm2 Parm3 Parm4 Parm5 Parm6 Parm7 Parm8 robot_1 keep 1 temp_start 1 37 Please confirm if this is correct and if you want to execute this action.
65 | Y |  | Here is the RPEP table that does not move the robot arm but sets the temperature of the temperature control platform to 37°C. According to the instructions, when the robot does not need to move, use keep for MovePos, and use robot_1 as RobotID by default. RobotID MovePos PosOffset ExecuteAction Parm1 Parm2 Parm3 Parm4 Parm5 Parm6 Parm7 Parm8 robot_1 keep 1 temp_start 1 37 Explanation: RobotID: robot_1 (default, as no arm movement is required) MovePos: keep (no arm movement) PosOffset: 1 (fixed value) ExecuteAction: temp_start (start temperature control) Parm1: 1 (platform station number) Parm2: 37 (target temperature °C) Remaining Parm: left empty Please confirm if you want to execute this action, or if you want to make any adjustments.
66 | Y |  | Here is the RPEP data table to set the temperature of the temperature control platform to 37°C without moving any robot arm. Since there’s no need to move a robot, the RobotID can be set to robot_1, and MovePos should be keep to indicate no movement. The command for the temperature control platform is temp_start, with Parm1 = 1 (platform number) and Parm2 = 37 (target temperature). All other parameters remain empty. RobotID MovePos PosOffset ExecuteAction Parm1 Parm2 Parm3 Parm4 Parm5 Parm6 Parm7 Parm8 robot_1 keep 1 temp_start 1 37 Please confirm if this is correct. If you want to execute, let me know—I’ll convert this table to JSON and send the command to the system.
67 | Y |  | Here is the RPEP table according to your instructions (do not move the robot arm, set the temperature control platform to 37°C). Since the robot arm should not move, use robot_1 as the RobotID, set MovePos to keep, and use the correct parameters for the temperature control platform: RobotID MovePos PosOffset ExecuteAction Parm1 Parm2 Parm3 Parm4 Parm5 Parm6 Parm7 Parm8 robot_1 keep 1 temp_start 1 37 Please confirm if this table is correct and whether you want to execute it.
68 | Y |  | Here is the RPEP data table to set the temperature control platform to 37°C without moving the robot arm. Since there is no arm movement, we use RobotID=robot_1, MovePos=keep, and the command for starting the temperature control is temp_start with parameters： Parm1 = 1 (temperature control platform ID) Parm2 = 37 (target temperature) Here’s the table in the required format: RobotID MovePos PosOffset ExecuteAction Parm1 Parm2 Parm3 Parm4 Parm5 Parm6 Parm7 Parm8 robot_1 keep 1 temp_start 1 37 Please confirm if this table is correct, and let me know if you want to execute this action.
69 | Y |  | Here is the RPEP data table to set the temperature control platform to 37°C without moving any robot arm. Since no robot arm movement is required, we'll use robot_1 with keep as the position and the corresponding action and parameters for temperature control: RobotID MovePos PosOffset ExecuteAction Parm1 Parm2 Parm3 Parm4 Parm5 Parm6 Parm7 Parm8 robot_1 keep 1 temp_start 1 37 Parm1 = 1 means temperature control platform station 1. Parm2 = 37 means set to 37°C. All other parameters are left empty as they are not needed for this action. Please confirm if you want to execute this step or need any adjustment.
70 | Y |  | Here is the RPEP data table for your request: Do not move any robot arm, only set the temperature control platform to 37°C. RobotID MovePos PosOffset ExecuteAction Parm1 Parm2 Parm3 Parm4 Parm5 Parm6 Parm7 Parm8 robot_1 keep 1 temp_start 1 37 Explanation: RobotID is set to robot_1 as required (even though no movement will occur). MovePos is keep to keep the robot arm in its current position. ExecuteAction is temp_start to start the temperature control. Parm1 is 1 (temperature control station 1). Parm2 is 37 (target temperature 37°C). All other fields are left empty as they are not needed for this action. Please confirm if this table is correct and whether you want to execute this operation.
71 | Y |  | Here is the data table according to your requirement: do not move the robot arm, and only set the temperature of the temperature control platform to 37°C. I will use robot_1, with MovePos set to keep (meaning the arm does not move), and use the temp_start action for the temperature control station (station number 1), and the target temperature as 37°C. All unused parameters are left blank as specified. RobotID MovePos PosOffset ExecuteAction Parm1 Parm2 Parm3 Parm4 Parm5 Parm6 Parm7 Parm8 robot_1 keep 1 temp_start 1 37 Please confirm if this is correct and let me know if you want to execute it.
72 | Y |  | Here is the data table to set the temperature control platform to 37°C without moving the robot arm. As you requested, the robot arm will stay in its current position using "keep" for MovePos, and the action will use temp_start for the temperature control platform (station 1, target 37°C): RobotID MovePos PosOffset ExecuteAction Parm1 Parm2 Parm3 Parm4 Parm5 Parm6 Parm7 Parm8 robot_1 keep 1 temp_start 1 37 Please confirm if this is correct. If you need to execute this operation, let me know!
73 | Y |  | To set the temperature control platform to 37°C without moving any robot arm, here is the required RPEP table (using keep for MovePos and robot_1 as a placeholder arm): RobotID MovePos PosOffset ExecuteAction Parm1 Parm2 Parm3 Parm4 Parm5 Parm6 Parm7 Parm8 robot_1 keep 1 temp_start 1 37 Explanation: RobotID: We use robot_1 as a default placeholder (required by system). MovePos: keep indicates no robot movement. ExecuteAction: temp_start starts the temperature control. Parm1: 1 = temperature control platform station number. Parm2: 37 = target temperature in °C. Let me know if you want me to send this command to the system now.
74 | Y |  | To set the temperature control platform to 37°C without moving any robot arm, we can use the motor_move command with RobotID set to a placeholder (e.g., robot_1) and MovePos as keep. The corresponding instruction to control the temperature is temp_start, with: Parm1 = 1 (temperature control station ID), Parm2 = 37 (target temperature in °C). Here is the generated RPEP data table: RobotID MovePos PosOffset ExecuteAction Parm1 Parm2 Parm3 Parm4 Parm5 Parm6 Parm7 Parm8 robot_1 keep 1 temp_start 1 37 Would you like to execute this command now?
75 | Y |  | Based on your request to not move the robot arm and to set the temperature of the temperature control platform to 37°C, here is the corresponding RPEP-format data table: RobotID MovePos PosOffset ExecuteAction Parm1 Parm2 Parm3 Parm4 Parm5 Parm6 Parm7 Parm8 robot_1 keep 1 temp_start 1 37 Explanation: RobotID: robot_1 is used as a placeholder since the robot arm does not move. MovePos: keep ensures the robot does not change position. PosOffset: set to 1 as default. ExecuteAction: temp_start is used to start the temperature control. Parm1: 1 is the ID of the temperature control platform. Parm2: 37 is the target temperature in °C. Remaining parameters are left empty as they are not required for this action. Please confirm if you would like me to send this command to the system.
76 | Y |  | To set the temperature of the temperature control platform to 37°C without moving any robot arm, we need to use the motor_move command with keep as the MovePos, and set the action to temp_start with: Parm1 = 1 (temperature station number) Parm2 = 37 (target temperature) Here is the correctly formatted RPEP data table: RobotID MovePos PosOffset ExecuteAction Parm1 Parm2 Parm3 Parm4 Parm5 Parm6 Parm7 Parm8 robot_1 keep 1 temp_start 1 37 Please confirm if you'd like to execute this instruction on the platform.
77 | Y |  | To set the temperature of the temperature control platform to 37°C without moving any robot arm, we can use the keep position for MovePos and select a robot (typically robot_1) just for protocol completeness. The ExecuteAction is temp_start, with Parm1=1 (temperature control station number) and Parm2=37. Here is the correctly formatted RPEP table: RobotID MovePos PosOffset ExecuteAction Parm1 Parm2 Parm3 Parm4 Parm5 Parm6 Parm7 Parm8 robot_1 keep 1 temp_start 1 37 Please confirm if you’d like to execute this command.
78 | Y |  | Here is the RPEP data table to set the temperature control platform to 37°C without moving the robot arm: RobotID MovePos PosOffset ExecuteAction Parm1 Parm2 Parm3 Parm4 Parm5 Parm6 Parm7 Parm8 robot_1 keep 1 temp_start 1 37 Explanation: RobotID: Assigned robot_1 for formality (required field). MovePos: keep to ensure the robot does not move. ExecuteAction: temp_start triggers the temperature control platform. Parm1: 1 (temperature platform ID). Parm2: 37 (target temperature in °C). Let me know if you'd like to execute this action or add more steps.
79 | Y |  | Based on your request not to move the robot arm and only set the temperature of the temperature control platform to 37°C, here is the required RPEP-format data table: RobotID MovePos PosOffset ExecuteAction Parm1 Parm2 Parm3 Parm4 Parm5 Parm6 Parm7 Parm8 robot_1 keep 1 temp_start 1 37 Explanation: RobotID: Use robot_1 (as a placeholder, since no robot is moving). MovePos: keep means the robot arm doesn't move. PosOffset: set to 1 as default. ExecuteAction: temp_start is the command to start temperature control. Parm1: temperature platform ID (1). Parm2: target temperature (37°C). The rest of the parameters are left empty as they are not required here. Please confirm if you want me to send this command to execute it.
80 | Y |  | Based on your request to not move any robot arm and only set the temperature of the temperature control platform to 37°C, here is the corresponding RPEP data table: RobotID MovePos PosOffset ExecuteAction Parm1 Parm2 Parm3 Parm4 Parm5 Parm6 Parm7 Parm8 robot_1 keep 1 temp_start 1 37 Explanation: RobotID: Set to robot_1 as a default (since a robot ID is required by the format). MovePos: Set to keep to avoid any robot movement. ExecuteAction: temp_start is used to activate the temperature control. Parm1: 1 (temperature control station number). Parm2: 37 (target temperature in °C). Please confirm if you want to execute this command, and I will proceed to convert and send it to the system.
81 | Y |  | Here is the RPEP data table that sets the temperature of the temperature control platform to 37°C without moving any robot arm: RobotID MovePos PosOffset ExecuteAction Parm1 Parm2 Parm3 Parm4 Parm5 Parm6 Parm7 Parm8 robot_1 keep 1 temp_start 1 37 Would you like me to execute this command now?
82 | Y |  | Based on your request not to move the robot arm and to set the temperature of the temperature control platform to 37°C, here's the RPEP data table for that action: RobotID MovePos PosOffset ExecuteAction Parm1 Parm2 Parm3 Parm4 Parm5 Parm6 Parm7 Parm8 robot_1 keep 1 temp_start 1 37 Explanation: RobotID is robot_1 (a placeholder robot since no movement is needed). MovePos is keep to indicate no movement. ExecuteAction is temp_start, which starts the temperature control. Parm1 = 1 (temperature control platform station ID). Parm2 = 37 (target temperature in °C). Please confirm if you'd like to execute this command.
83 | Y |  | To set the temperature of the temperature control platform to 37°C without moving any robot arm, we can use the keep position for the robot arm and the temp_start command. Based on the platform setup, the temperature control platform is station number 1. Here is the corresponding RPEP table: RobotID MovePos PosOffset ExecuteAction Parm1 Parm2 Parm3 Parm4 Parm5 Parm6 Parm7 Parm8 robot_1 keep 1 temp_start 1 37 Please confirm if you would like to execute this command.
84 | Y |  | Here is the RPEP table to set the temperature control platform to 37°C without moving any robot arm: RobotID MovePos PosOffset ExecuteAction Parm1 Parm2 Parm3 Parm4 Parm5 Parm6 Parm7 Parm8 robot_1 keep 1 temp_start 1 37 RobotID: Set to robot_1 as a placeholder, since the temperature controller is an independent actuator. MovePos: keep, meaning no robot movement. ExecuteAction: temp_start to start the temperature control. Parm1: 1, the ID of the temperature platform. Parm2: 37, the desired temperature in °C. Please confirm if you would like to execute this action.
85 | Y |  | Based on your instruction not to move any robot arm and to set the temperature of the temperature control platform to 37°C, here is the correct RPEP data table: RobotID MovePos PosOffset ExecuteAction Parm1 Parm2 Parm3 Parm4 Parm5 Parm6 Parm7 Parm8 robot_1 keep 1 temp_start 1 37 Explanation: RobotID is robot_1 (since no robot movement is required, using robot_1 as default). MovePos is keep, ensuring the robot arm doesn't move. ExecuteAction is temp_start, which initializes the temperature control. Parm1 = 1 (temperature station ID), Parm2 = 37 (target temperature in °C). Let me know if you'd like to send this instruction for execution.
86 | Y |  | To set the temperature of the temperature control platform to 37°C without moving any robot arm, you can use the motor_move command with robot_1 and MovePos=keep, or any robot with MovePos=keep, and call the temp_start action. Here is the RPEP-compliant data table for this task: RobotID MovePos PosOffset ExecuteAction Parm1 Parm2 Parm3 Parm4 Parm5 Parm6 Parm7 Parm8 robot_1 keep 1 temp_start 1 37 Let me know if you want to execute this command.
87 | Y |  | Based on your request not to move any robot arm, and only to set the temperature of the temperature control platform to 37°C, the following RPEP data table has been generated accordingly. Here is the complete table: RobotID MovePos PosOffset ExecuteAction Parm1 Parm2 Parm3 Parm4 Parm5 Parm6 Parm7 Parm8 robot_1 keep 1 temp_start 1 37 Explanation: RobotID is set to robot_1 (arbitrary but required). MovePos is keep to ensure no motion occurs. ExecuteAction is temp_start with: Parm1 = 1 (temperature control station ID), Parm2 = 37 (desired temperature in °C). Please confirm if you would like to proceed with executing this command.
88 | Y |  | Based on your instruction to not move the robot arm and only set the temperature of the temperature control platform to 37°C, here is the RPEP-format data table that meets the requirement: RobotID MovePos PosOffset ExecuteAction Parm1 Parm2 Parm3 Parm4 Parm5 Parm6 Parm7 Parm8 robot_1 keep 1 temp_start 1 37 Explanation: RobotID: robot_1 is used as a placeholder, since no arm movement is required. MovePos: keep to indicate no movement. PosOffset: set to 1 by default. ExecuteAction: temp_start is used to activate the temperature control. Parm1: 1 is the temperature station number. Parm2: 37 is the target temperature in °C. Please confirm if you'd like to execute this action.
89 | Y |  | Here is the RPEP data table to set the temperature of the temperature control platform to 37°C without moving any robot arm: RobotID MovePos PosOffset ExecuteAction Parm1 Parm2 Parm3 Parm4 Parm5 Parm6 Parm7 Parm8 robot_1 keep 1 temp_start 1 37 Explanation: RobotID: Although no robot movement is needed, a valid ID is still required — we use robot_1. MovePos: Set to keep so the robot does not move. PosOffset: Set to 1 as required by format. ExecuteAction: temp_start initiates the temperature control. Parm1: 1 → temperature control station number. Parm2: 37 → target temperature in Celsius. Please confirm if you'd like to execute this command.
90 | Y |  | Here is the RPEP data table to set the temperature control platform to 37°C without moving any robot arm: RobotID MovePos PosOffset ExecuteAction Parm1 Parm2 Parm3 Parm4 Parm5 Parm6 Parm7 Parm8 robot_1 keep 1 temp_start 1 37 RobotID: robot_1 is used here as a placeholder since we must specify a robot ID. MovePos: keep means the robot will not move. ExecuteAction: temp_start is used to activate the temperature control platform. Parm1: Temperature station number, which is 1. Parm2: Target temperature, 37°C. Please confirm if you'd like to execute this instruction.
91 | Y |  | Here is the RPEP-format data table to set the temperature of the temperature control platform to 37°C without moving any robot arm: RobotID MovePos PosOffset ExecuteAction Parm1 Parm2 Parm3 Parm4 Parm5 Parm6 Parm7 Parm8 robot_1 keep 1 temp_start 1 37 Explanation: RobotID is set to robot_1 as a placeholder since a robot ID is required. MovePos is set to keep to ensure no robot movement. ExecuteAction is temp_start, which is the command to start the temperature control. Parm1 is the platform ID (1), and Parm2 is the temperature in °C (37). Let me know if you want to execute this command.
92 | Y |  | To set the temperature of the temperature control platform to 37°C without moving any robot arm, we’ll use a motor_move command with robot_1 at position keep and execute the temp_start action. Here is the complete RPEP data table for your request: RobotID MovePos PosOffset ExecuteAction Parm1 Parm2 Parm3 Parm4 Parm5 Parm6 Parm7 Parm8 robot_1 keep 1 temp_start 1 37 RobotID: Using robot_1 as a placeholder (no movement). MovePos: keep to stay in current position. PosOffset: set to 1 as default. ExecuteAction: temp_start starts the temperature control. Parm1: 1 (temperature station ID). Parm2: 37 (target temperature in °C). Please confirm if you'd like me to execute this command now.
93 | Y |  | Based on your request not to move any robot arm and simply set the temperature of the temperature control platform to 37°C, the action table below includes only the necessary control command using the independent temperature control module: RobotID MovePos PosOffset ExecuteAction Parm1 Parm2 Parm3 Parm4 Parm5 Parm6 Parm7 Parm8 robot_1 keep 1 temp_start 1 37 This command will start the temperature control module (station 1) and set it to 37°C without moving any robot. Would you like me to send this command to the system now?
94 | Y |  | Based on your request not to move any robot arms and simply set the temperature of the temperature control platform to 37°C, here is the correct RPEP-format table row: RobotID MovePos PosOffset ExecuteAction Parm1 Parm2 Parm3 Parm4 Parm5 Parm6 Parm7 Parm8 robot_1 keep 1 temp_start 1 37 Explanation: RobotID: robot_1 is used as a placeholder since no movement is required; any robot can be used. MovePos: keep means the robot does not move. PosOffset: must still be filled; set to 1 by default. ExecuteAction: temp_start starts the temperature controller. Parm1: 1 indicates the temperature control station ID. Parm2: 37 is the target temperature in °C. Please confirm if you'd like to execute this instruction.
95 | Y |  | Based on your instruction to not move any robot arm and to set the temperature of the temperature control platform to 37°C, here is the corresponding RPEP data row: RobotID MovePos PosOffset ExecuteAction Parm1 Parm2 Parm3 Parm4 Parm5 Parm6 Parm7 Parm8 robot_1 keep 1 temp_start 1 37 Explanation: RobotID: Set to robot_1 as placeholder since a robot ID is required. MovePos: Set to keep to avoid any movement. ExecuteAction: temp_start initiates the temperature control. Parm1: 1 specifies the temperature control station. Parm2: 37 sets the temperature to 37°C. Please confirm if you'd like me to execute this action now.
96 | Y |  | Here is the RPEP data table for setting the temperature control platform to 37°C, without moving any robot arms: RobotID MovePos PosOffset ExecuteAction Parm1 Parm2 Parm3 Parm4 Parm5 Parm6 Parm7 Parm8 robot_1 keep 1 temp_start 1 37 RobotID is set to robot_1 (standard for no-motion instructions). MovePos is keep, indicating no arm movement. ExecuteAction is temp_start, with: Parm1 = 1 (platform ID), Parm2 = 37 (temperature in °C). All other parameters are left blank as they are not required for this action. Please confirm if you would like me to execute this command.
97 | Y |  | Here is the RPEP data table that sets the temperature of the temperature control platform to 37°C, without moving any robot arm: RobotID MovePos PosOffset ExecuteAction Parm1 Parm2 Parm3 Parm4 Parm5 Parm6 Parm7 Parm8 robot_1 keep 1 temp_start 1 37 Explanation: RobotID: robot_1 is used as a placeholder since the action doesn’t involve physical movement. MovePos: keep indicates no movement is made. PosOffset: 1 is a required fixed value. ExecuteAction: temp_start is the command to start the temperature control. Parm1: 1 refers to the platform number. Parm2: 37 sets the temperature to 37°C. Let me know if you'd like to execute this action or make any changes.
98 | Y |  | To set the temperature of the temperature control platform to 37°C without moving the robot arm, we use the temp_start action. According to system conventions: RobotID: use a robot ID, even though it's not physically moving — robot_1 is commonly used in such cases. MovePos: use keep to indicate no movement. PosOffset: set to 1 by default. ExecuteAction: temp_start Parm1: Temperature control station ID, which is 1 Parm2: Target temperature, which is 37 Other Parm fields remain empty. Here is the required data table: RobotID MovePos PosOffset ExecuteAction Parm1 Parm2 Parm3 Parm4 Parm5 Parm6 Parm7 Parm8 robot_1 keep 1 temp_start 1 37 Please confirm if you would like to execute this command.
99 | Y |  | Based on your instruction to not move the robot arm and simply set the temperature of the temperature control platform to 37°C, here is the required RPEP-format data table: RobotID MovePos PosOffset ExecuteAction Parm1 Parm2 Parm3 Parm4 Parm5 Parm6 Parm7 Parm8 robot_1 keep 1 temp_start 1 37 Explanation: RobotID: Set to robot_1 (arbitrary, since no movement is involved). MovePos: keep, meaning no movement. ExecuteAction: temp_start to start the temperature control. Parm1: 1 (temperature station number). Parm2: 37 (target temperature in °C). Other parameters are left empty as they’re not needed. Please confirm if you'd like to execute this command.
100 | Y |  | To set the temperature of the temperature control platform to 37°C without moving any robot arm, we can use the keep position and temp_start action. Based on the system description, the temperature control platform is station number 1, and the Parm2 parameter is used to specify the target temperature. Here is the correctly formatted data table: RobotID MovePos PosOffset ExecuteAction Parm1 Parm2 Parm3 Parm4 Parm5 Parm6 Parm7 Parm8 robot_1 keep 1 temp_start 1 37 Please confirm if you want to execute this action.

## B1
Iteration Index | Output Validity | Failure or Warning Notes | GPT Response
1 | Y |  | Here is the RPEP data table for using robot arm 1 to pick up bottle No.1, open it, and then move to the safe position. Each step is broken down clearly, following the correct format and using the correct position names from your configuration. RobotID MovePos PosOffset ExecuteAction Parm1 Parm2 Parm3 Parm4 Parm5 Parm6 Parm7 Parm8 robot_1 robot_1_get_bottle_1 1 clamp_is_close robot_1 robot_1_desktop_clamp 1 motor_move 5 50000 robot_1 keep 1 clamp_is_n_rotation_up_move robot_1 robot_1_safe 1 keep Step Explanation: Move to bottle 1 and close the gripper to grasp it. Move to the desktop clamp position and use the desktop clamp to grip the bottle. Hold position, rotate open the bottle cap with the robot’s end effector. Move robot arm to the safe position. Please review the table. If everything is correct and you want to execute it, let me know!
2 | Y |  | Here is the RPEP data table for the workflow: use robot arm 1 to pick up bottle No.1, open it, and then move to the safe position. The actions will use the positions defined in your configuration file. RobotID MovePos PosOffset ExecuteAction Parm1 Parm2 Parm3 Parm4 Parm5 Parm6 Parm7 Parm8 robot_1 robot_1_get_bottle_1 1 clamp_is_close robot_1 robot_1_desktop_clamp 1 motor_move 5 50000 robot_1 keep 1 clamp_is_n_rotation_up_move robot_1 robot_1_safe 1 keep Explanation: Move to bottle No.1 and close the clamp to grab the bottle. Move to the desktop clamp and command the independent desktop clamp to close and hold the bottle. Hold position and use the rotary gripper to open the bottle cap. Move robot arm 1 to the safe position. Please confirm if this sequence is correct, or let me know if you need any changes!
3 | Y |  | Here is the RPEP data table for your request: use robot arm 1 to pick up bottle No.1, open it, and then move to the safe position. The table strictly follows your required format and platform positions. RobotID MovePos PosOffset ExecuteAction Parm1 Parm2 Parm3 Parm4 Parm5 Parm6 Parm7 Parm8 robot_1 robot_1_get_bottle_1 1 clamp_is_close robot_1 robot_1_desktop_clamp 1 motor_move 5 50000 robot_1 keep 1 clamp_is_n_rotation_up_move robot_1 robot_1_safe 1 keep Explanation: Move to bottle No.1 and close the end-effector (pick up the bottle). Move to desktop clamp position and command desktop clamp (station 5) to clamp the bottle. Keep at current position and rotate up to open the bottle cap. Move to safe position. Please confirm if this table is correct, or let me know if you want to execute it or make any changes!
4 | Y |  | Here is the complete RPEP data table for your operation: use robot arm 1 to pick up bottle No.1, open it at the desktop clamp, and finally move to the safe position. The process includes: Robot 1 moves to the bottle 1 position and grips the bottle. Robot 1 moves to the desktop clamp, uses the desktop clamp to grip the bottle body, then opens the cap with the rotary gripper. Robot 1 moves to the safe position. Below is the data table in the required format: RobotID MovePos PosOffset ExecuteAction Parm1 Parm2 Parm3 Parm4 Parm5 Parm6 Parm7 Parm8 robot_1 robot_1_get_bottle_1 1 clamp_is_close robot_1 robot_1_desktop_clamp 1 motor_move 5 50000 robot_1 keep 1 clamp_is_n_rotation_up_move robot_1 robot_1_safe 1 keep Explanation: clamp_is_close: Robot arm 1 grips bottle No.1. motor_move: Activates the desktop clamp (station 5) to clamp the bottle body (target position 50000). clamp_is_n_rotation_up_move: Opens the cap with the rotary gripper, while the bottle is held by the desktop clamp. keep at robot_1_safe: Move the robot arm to a safe position. Please review and confirm if you want to execute this sequence, or let me know if any adjustment is needed!
5 | Y |  | Here is the complete RPEP table for your request: Use robot arm 1 to pick up bottle No.1, open it, and then move to the safe position. I have strictly followed the table headers and operation logic: RobotID MovePos PosOffset ExecuteAction Parm1 Parm2 Parm3 Parm4 Parm5 Parm6 Parm7 Parm8 robot_1 robot_1_get_bottle_1 1 clamp_is_close robot_1 robot_1_desktop_clamp 1 motor_move 5 50000 robot_1 keep 1 clamp_is_n_rotation_up_move robot_1 robot_1_safe 1 keep Explanation: The first line: robot_1 moves to the position of bottle 1 and closes its gripper to grab the bottle. The second line: robot_1 moves to the desktop clamp position and the independent desktop clamp (station 5) closes to fix the bottle. The third line: robot_1 keeps its position and uses its rotating gripper to open the bottle cap. The fourth line: robot_1 moves to the safe position. Please review and confirm if this meets your operation requirement or if you want to execute it directly.
6 | Y |  | Here is the RPEP data table for the process: Use robot arm 1 to pick up bottle No.1, open it, then move to the safe position. RobotID MovePos PosOffset ExecuteAction Parm1 Parm2 Parm3 Parm4 Parm5 Parm6 Parm7 Parm8 robot_1 robot_1_get_bottle_1 1 clamp_is_close robot_1 robot_1_desktop_clamp 1 motor_move 5 50000 robot_1 keep 1 clamp_is_n_rotation_up_move robot_1 robot_1_safe 1 keep Step Explanation: Pick up bottle No.1: Robot arm 1 moves to robot_1_get_bottle_1, closes the clamp to grasp the bottle. Move to desktop clamp: Moves to robot_1_desktop_clamp, uses desktop clamp (station 5) to fix bottle (50000=clamp tight). Open bottle: Robot arm 1 keeps position, uses end effector to rotate and open bottle. Move to safe position: Robot arm 1 moves to robot_1_safe and waits. Please review and confirm if you want to execute this sequence. If you need any modification, just let me know!
7 | Y |  | Here is the complete RPEP data table for using robot arm 1 to pick up bottle No.1, open the bottle, and move to the safe position. The steps include: moving to the bottle position, closing the clamp to grip the bottle, moving to the desktop clamp, using the desktop clamp to grip the bottle, opening the bottle with the rotation clamp, releasing the desktop clamp, moving to the safe position. RobotID MovePos PosOffset ExecuteAction Parm1 Parm2 Parm3 Parm4 Parm5 Parm6 Parm7 Parm8 robot_1 robot_1_get_bottle_1 1 clamp_is_close robot_1 robot_1_desktop_clamp 1 motor_move 5 50000 robot_1 keep 1 clamp_is_n_rotation_up_move robot_1 keep 1 motor_move 5 0 robot_1 robot_1_safe 1 keep Would you like to execute this operation or modify any step?
8 | Y |  | Here is the RPEP data table for using robot arm 1 to pick up bottle No.1, open it, and then move to the safe position. The actions will follow the typical process: Move to the bottle location and clamp the bottle. Move to the desktop clamp and use the desktop clamp (independent actuator) to hold the bottle. Open the cap using the robot’s rotary gripper. Move robot 1 to the safe position. RobotID MovePos PosOffset ExecuteAction Parm1 Parm2 Parm3 Parm4 Parm5 Parm6 Parm7 Parm8 robot_1 robot_1_get_bottle_1 1 clamp_is_close robot_1 robot_1_desktop_clamp 1 motor_move 5 50000 robot_1 keep 1 clamp_is_n_rotation_up_move robot_1 robot_1_safe 1 keep Would you like to proceed and send this action table for execution, or do you need any adjustments?
9 | Y |  | Here is the RPEP data table to let robot arm 1 pick up bottle No.1, open it, and finally move to the safe position. The table follows the system requirements and includes all columns as specified: RobotID MovePos PosOffset ExecuteAction Parm1 Parm2 Parm3 Parm4 Parm5 Parm6 Parm7 Parm8 robot_1 robot_1_get_bottle_1 1 clamp_is_close robot_1 robot_1_desktop_clamp 1 motor_move 5 50000 robot_1 keep 1 clamp_is_n_rotation_up_move robot_1 robot_1_safe 1 keep Explanation: Robot 1 moves to the bottle 1 position and clamps (grabs) the bottle. Robot 1 moves to the desktop clamp position and commands the desktop clamp to close (motor_move, station 5, position 50000). Robot 1 stays in place and rotates the gripper to open the bottle cap. Robot 1 moves to the safe position and waits. Please confirm if this workflow is correct or if you want to execute it.
10 | Y |  | Here is the RPEP table to use robot arm 1 to pick up bottle No.1, open it, and then move to the safe position. The actions strictly follow your requirements and the platform's position definitions: RobotID MovePos PosOffset ExecuteAction Parm1 Parm2 Parm3 Parm4 Parm5 Parm6 Parm7 Parm8 robot_1 robot_1_get_bottle_1 1 clamp_is_close robot_1 robot_1_desktop_clamp 1 motor_move 5 50000 robot_1 keep 1 clamp_is_n_rotation_up_move robot_1 robot_1_safe 1 keep Explanation: Move to bottle 1 position and use the gripper to hold the bottle. Move to the desktop clamp and use the independent gripper to hold the bottle body. Open the cap (while arm keeps its position). Move to the safe position. Please confirm if you want to execute this operation, or let me know if you need adjustments!
11 | Y |  | Here is the data table for robot arm 1 to pick up bottle No.1, open it, and move to the safe position. The steps are: Move robot arm 1 to the position of bottle 1 and close the gripper to grasp the bottle. Move robot arm 1 to the desktop clamp position and use the desktop clamp to hold the bottle (motor_move, target position 50000). Keep robot arm 1 at the current position and use the rotation gripper to open the bottle (clamp_is_n_rotation_up_move). Move robot arm 1 to the safe position and keep. Here is the complete table: RobotID MovePos PosOffset ExecuteAction Parm1 Parm2 Parm3 Parm4 Parm5 Parm6 Parm7 Parm8 robot_1 robot_1_get_bottle_1 1 clamp_is_close robot_1 robot_1_desktop_clamp 1 motor_move 5 50000 robot_1 keep 1 clamp_is_n_rotation_up_move robot_1 robot_1_safe 1 keep Please confirm if you want to proceed, or let me know if you need to add or modify any steps!
12 | Y |  | Here is the RPEP data table for using robot arm 1 to pick up bottle No.1, open it, and then move to the safe position. The steps are as follows: Move to the position of bottle No.1 and close the clamp to grip the bottle. Move to the desktop clamp and use the desktop clamp (station 5) to clamp the bottle at position 50000. Keep robot 1 at its position and use the rotation clamp to open the bottle. Move robot 1 to the safe position. Here is the data table as required: RobotID MovePos PosOffset ExecuteAction Parm1 Parm2 Parm3 Parm4 Parm5 Parm6 Parm7 Parm8 robot_1 robot_1_get_bottle_1 1 clamp_is_close robot_1 robot_1_desktop_clamp 1 motor_move 5 50000 robot_1 keep 1 clamp_is_n_rotation_up_move robot_1 robot_1_safe 1 keep Please confirm if you want to proceed with this action or need any adjustments.
13 | Y |  | Here is the RPEP table for your described operation: use robot arm 1 to pick up bottle No.1, move to the desktop clamp to open the cap, and finally move to the safe position. Each action is written as a row in the RPEP data table, following your format and using standard positions and actions. RobotID MovePos PosOffset ExecuteAction Parm1 Parm2 Parm3 Parm4 Parm5 Parm6 Parm7 Parm8 robot_1 robot_1_get_bottle_1 1 clamp_is_close robot_1 robot_1_desktop_clamp 1 motor_move 5 50000 robot_1 keep 1 clamp_is_n_rotation_up_move robot_1 robot_1_safe 1 keep First row: Robot 1 moves to the bottle No.1 position and grips the bottle with its end-effector. Second row: Robot 1 moves to the desktop clamp position and the desktop clamp (station 5) clamps the bottle. Third row: While robot 1 keeps position, it uses the rotation function to open the bottle cap. Fourth row: Robot 1 moves to the safe position with no additional action. Please confirm if you want to proceed, or let me know if you need any modifications!
14 | Y |  | Here is the RPEP data table to use robot arm 1 to pick up bottle No.1 and open it, then move to the safe position. The actions follow your requirements, ensuring each step and necessary safety move is included: RobotID MovePos PosOffset ExecuteAction Parm1 Parm2 Parm3 Parm4 Parm5 Parm6 Parm7 Parm8 robot_1 robot_1_get_bottle_1 1 clamp_is_close robot_1 robot_1_desktop_clamp 1 motor_move 5 50000 robot_1 keep 1 clamp_is_n_rotation_up_move robot_1 robot_1_safe 1 keep Explanation: Pick up bottle No.1 at its position with the end-effector closed. Move to the desktop clamp and command the independent desktop clamp (station 5) to grip the bottle. Keep robot arm in place and use the rotating gripper to open the cap. Move robot arm to the safe position after opening. If you confirm, I can generate the JSON and send this action table to the robot system. Let me know if you want to proceed or modify any step!
15 | Y |  | Here is the complete RPEP data table for your operation: Robot arm 1 picks up bottle No.1, moves to the desktop clamp to open the bottle, and finally moves to the safe position. RobotID MovePos PosOffset ExecuteAction Parm1 Parm2 Parm3 Parm4 Parm5 Parm6 Parm7 Parm8 robot_1 robot_1_get_bottle_1 1 clamp_is_close robot_1 robot_1_desktop_clamp 1 motor_move 5 50000 robot_1 keep 1 clamp_is_n_rotation_up_move robot_1 robot_1_safe 1 keep Explanation: The arm grips bottle 1 (clamp_is_close), moves to the desktop clamp and clamps the bottle with the independent gripper (motor_move with Parm1=5, Parm2=50000). The robot holds its position while opening the cap (clamp_is_n_rotation_up_move). Finally, it moves to the safe position. Please review this data table. If it looks correct, let me know if you want to execute it or if you need any changes!
16 | Y |  | Here is the RPEP action table to use robot arm 1 to pick up bottle No.1, open it using the desktop clamp, and move to the safe position. Each step is fully expanded according to the system requirements and the correct positions from your configuration file: RobotID MovePos PosOffset ExecuteAction Parm1 Parm2 Parm3 Parm4 Parm5 Parm6 Parm7 Parm8 robot_1 robot_1_get_bottle_1 1 clamp_is_close robot_1 robot_1_desktop_clamp 1 motor_move 5 50000 robot_1 keep 1 clamp_is_n_rotation_up_move robot_1 robot_1_safe 1 keep Explanation: Move to the bottle 1 position and close the clamp to pick up the bottle. Move to the desktop clamp position and command the desktop clamp to clamp (station 5, position 50000). Keep robot arm 1 at the position and open the bottle using the rotation up move. Move robot arm 1 to the safe position after opening. Please review the table above. If you confirm, I can generate the JSON format and send the actions for execution.
17 | Y |  | Here is the complete RPEP table for your described process: use robot arm 1 to pick up bottle No.1, open it, and then move to the safe position. RobotID MovePos PosOffset ExecuteAction Parm1 Parm2 Parm3 Parm4 Parm5 Parm6 Parm7 Parm8 robot_1 robot_1_get_bottle_1 1 clamp_is_close robot_1 robot_1_desktop_clamp 1 motor_move 5 50000 robot_1 keep 1 clamp_is_n_rotation_up_move robot_1 robot_1_safe 1 keep Explanation: Move to bottle No.1 and grip it: clamp_is_close at robot_1_get_bottle_1 Move to desktop clamp and let the desk clamp grip the bottle: motor_move (Parm1=5, Parm2=50000) at robot_1_desktop_clamp Open the cap with the robot arm (rotary gripper): clamp_is_n_rotation_up_move at keep Move the arm to a safe position: keep at robot_1_safe Would you like to confirm or send this table for execution?
18 | Y |  | Here is the RPEP data table for the process: use robot arm 1 to pick up bottle No.1, open it, and move to the safe position. The steps are: Robot 1 moves to bottle 1 position and closes the gripper (pick up the bottle). Robot 1 moves to the desktop clamp and the desktop clamp grips the bottle (motor_move to 50000). Robot 1, staying at the same position, uses the rotary gripper to unscrew (clamp_is_n_rotation_up_move) the cap. Robot 1 moves to the safe position. Below is the table in the required format: RobotID MovePos PosOffset ExecuteAction Parm1 Parm2 Parm3 Parm4 Parm5 Parm6 Parm7 Parm8 robot_1 robot_1_get_bottle_1 1 clamp_is_close robot_1 robot_1_desktop_clamp 1 motor_move 5 50000 robot_1 keep 1 clamp_is_n_rotation_up_move robot_1 robot_1_safe 1 keep Please review this table and let me know if you want to execute it or need any modifications.
19 | Y |  | Here is the RPEP data table for the process: use robot arm 1 to pick up bottle No.1, open it at the desktop clamp, and move to the safe position. I follow the official table header and operation sequence strictly. RobotID MovePos PosOffset ExecuteAction Parm1 Parm2 Parm3 Parm4 Parm5 Parm6 Parm7 Parm8 robot_1 robot_1_get_bottle_1 1 clamp_is_close robot_1 robot_1_desktop_clamp 1 motor_move 5 50000 robot_1 keep 1 clamp_is_n_rotation_up_move robot_1 robot_1_safe 1 keep Explanation: Row 1: Robot 1 moves to the bottle 1 position and closes the clamp to grip the bottle. Row 2: Moves to the desktop clamp position and uses the desktop clamp to grip the bottle (motor_move, station 5, position 50000). Row 3: At the desktop clamp, uses the rotation clamp to open the bottle (clamp_is_n_rotation_up_move), robot stays in place (keep). Row 4: Robot 1 moves to the safe position. If this meets your needs, please confirm. If you want to send the actions for execution, let me know!
20 | Y |  | Here is the RPEP action table for using robot arm 1 to pick up bottle No.1, open it, and move to the safe position, strictly following the required column headers and point names from your system: RobotID MovePos PosOffset ExecuteAction Parm1 Parm2 Parm3 Parm4 Parm5 Parm6 Parm7 Parm8 robot_1 robot_1_get_bottle_1 1 clamp_is_close robot_1 robot_1_desktop_clamp 1 motor_move 5 50000 robot_1 keep 1 clamp_is_n_rotation_up_move robot_1 robot_1_safe 1 keep Explanation: Move robot arm 1 to the bottle 1 position and grip the bottle. Move to the desktop clamp position and command the independent desktop clamp (station 5) to clamp the bottle tightly. While robot arm 1 is kept at that position, command it to rotate and open the cap. After opening, move robot arm 1 to the safe position and do nothing further. Let me know if you confirm this flow or want to execute it!
21 | Y |  | Here is the RPEP data table for robot arm 1 to pick up bottle No.1, open it, and then move to the safe position. The actions are organized as follows: Move to bottle 1 position and close the clamp to grab the bottle. Move to the desktop clamp position and use the desktop clamp to hold the bottle. Stay at the current position and rotate to open the bottle cap. Move to the safe position. Here is the table in the required format: RobotID MovePos PosOffset ExecuteAction Parm1 Parm2 Parm3 Parm4 Parm5 Parm6 Parm7 Parm8 robot_1 robot_1_get_bottle_1 1 clamp_is_close robot_1 robot_1_desktop_clamp 1 motor_move 5 50000 robot_1 keep 1 clamp_is_n_rotation_up_move robot_1 robot_1_safe 1 keep Please review and let me know if you want to proceed with execution or make any changes.
22 | Y |  | Here is the RPEP table for the task: use robot arm 1 to pick up bottle No.1 and open it, then move to the safe position. The actions include: Move to bottle 1 position and close the gripper to grasp the bottle. Move to the desktop clamp to let the table clamp grip the bottle body. Use the robot arm's gripper to unscrew the bottle cap. Move robot arm 1 to the safe position. RobotID MovePos PosOffset ExecuteAction Parm1 Parm2 Parm3 Parm4 Parm5 Parm6 Parm7 Parm8 robot_1 robot_1_get_bottle_1 1 clamp_is_close robot_1 robot_1_desktop_clamp 1 motor_move 5 50000 robot_1 keep 1 clamp_is_n_rotation_up_move robot_1 robot_1_safe 1 keep Would you like to execute this action sequence? If yes, I will convert it to JSON and send it to the system.
23 | Y |  | Based on your instructions and the RPEP system requirements, here is the complete data table for using robot arm 1 to pick up bottle No.1, open it, and then move to the safe position. The sequence includes gripping the bottle, moving to the desktop clamp (for bottle stabilization), using the desktop clamp to hold the bottle, using the robot arm’s end-effector to unscrew the cap, and finally moving to the safe position. The table strictly follows your required headers. RobotID MovePos PosOffset ExecuteAction Parm1 Parm2 Parm3 Parm4 Parm5 Parm6 Parm7 Parm8 robot_1 robot_1_get_bottle_1 1 clamp_is_close robot_1 robot_1_desktop_clamp 1 motor_move 5 50000 robot_1 keep 1 clamp_is_n_rotation_up_move robot_1 robot_1_safe 1 keep Explanation: Step 1: Move to bottle No.1 and grip it. Step 2: Move to the desktop clamp and activate the desktop clamp to hold the bottle (motor_move, station 5, position 50000). Step 3: While keeping position, use the rotating gripper to open the bottle cap. Step 4: Move to the safe position. Would you like to proceed with sending these actions for execution, or do you need any modifications?
24 | NG | Wrong motion planning | Here is the complete RPEP data table for using robot arm 1 to pick up bottle No.1, open it, and then move to the safe position. This operation assumes standard steps: 1) move to bottle, grip bottle, 2) move to desktop clamp, clamp bottle with table gripper, 3) open the cap with robot end-effector, 4) release table clamp, 5) move robot back to safe. RobotID MovePos PosOffset ExecuteAction Parm1 Parm2 Parm3 Parm4 Parm5 Parm6 Parm7 Parm8 robot_1 robot_1_get_bottle_1 1 clamp_is_close robot_1 robot_1_desktop_clamp 1 motor_move 5 50000 robot_1 keep 1 clamp_is_n_rotation_up_move robot_1 keep 1 motor_move 5 0 robot_1 robot_1_get_bottle_1 1 clamp_is_open robot_1 robot_1_safe 1 keep Please review this table for confirmation. If everything looks good, let me know if you want to execute it, and I will convert it to JSON and send it to the robot system.
25 | Y |  | Here is the RPEP data table for the workflow: robot arm 1 picks up bottle No.1, opens it using the desktop clamp, then moves to the safe position. The table is strictly based on your requested action and the position configuration in your system. RobotID MovePos PosOffset ExecuteAction Parm1 Parm2 Parm3 Parm4 Parm5 Parm6 Parm7 Parm8 robot_1 robot_1_get_bottle_1 1 clamp_is_close robot_1 robot_1_desktop_clamp 1 motor_move 5 50000 robot_1 keep 1 clamp_is_n_rotation_up_move robot_1 robot_1_safe 1 keep Step explanation: Move to the bottle No.1 position and grip the bottle. Move to the desktop clamp and use the clamp to hold the bottle (motor_move, Parm1=5 for station, Parm2=50000 for clamp). Keep position and rotate to open the cap. Move robot arm 1 to the safe position. Please confirm if this table matches your needs or if you want to proceed with execution.
26 | Y |  | Based on your requirement, here is the RPEP data table for robot arm 1 to pick up bottle No.1, open it, and move to the safe position. The action follows these steps: Move to the bottle position and close the clamp to grip the bottle. Move to the desktop clamp (where the bottle is fixed for opening). Use the desktop clamp (station 5) to grip the bottle body. Open the bottle cap with the robot’s rotating clamp. Move robot arm to a safe position. Here is the generated data table (as required, including all columns): RobotID MovePos PosOffset ExecuteAction Parm1 Parm2 Parm3 Parm4 Parm5 Parm6 Parm7 Parm8 robot_1 robot_1_get_bottle_1 1 clamp_is_close robot_1 robot_1_desktop_clamp 1 motor_move 5 50000 robot_1 keep 1 clamp_is_n_rotation_up_move robot_1 robot_1_safe 1 keep Please confirm if this sequence is correct for your operation, or if you need to add the bottle release steps (e.g., unclamping or returning the bottle). Let me know if you’d like to proceed with execution or need to adjust any action!
27 | Y |  | Here is the RPEP table for using robot arm 1 to pick up bottle No.1, open it, and then move to the safe position. The process involves the following steps: Move to bottle 1 position and close the gripper to grasp the bottle. Move to the desktop clamp to clamp the bottle with the desktop clamp (independent actuator). Open the bottle cap with the end effector. Move to the safe position. Below is the complete data table in the required format: RobotID MovePos PosOffset ExecuteAction Parm1 Parm2 Parm3 Parm4 Parm5 Parm6 Parm7 Parm8 robot_1 robot_1_get_bottle_1 1 clamp_is_close robot_1 robot_1_desktop_clamp 1 motor_move 5 50000 robot_1 keep 1 clamp_is_n_rotation_up_move robot_1 robot_1_safe 1 keep Please confirm if this table matches your intended operation, and I will proceed to generate the JSON and send the command if needed.
28 | Y |  | Here is the complete RPEP data table for your request: Robot arm 1 picks up bottle No.1, opens it using the desktop clamp, and then moves to the safe position. RobotID MovePos PosOffset ExecuteAction Parm1 Parm2 Parm3 Parm4 Parm5 Parm6 Parm7 Parm8 robot_1 robot_1_get_bottle_1 1 clamp_is_close robot_1 robot_1_desktop_clamp 1 motor_move 5 50000 robot_1 keep 1 clamp_is_n_rotation_up_move robot_1 robot_1_safe 1 keep Step Explanation: Move to the bottle 1 position and close the clamp to grip the bottle. Move to the desktop clamp position and command the desktop clamp to grip the bottle body (station 5, position 50000). Stay in place, and rotate the gripper to open the bottle cap. Move to the safe position and do nothing. Please confirm if this flow is correct. If you want to execute, let me know and I’ll generate and send the action JSON!
29 | Y |  | Based on your request and the position configuration in the system, here is the complete RPEP table for robot arm 1 to pick up bottle No.1, open it using the desktop clamp, and then move to the safe position: RobotID MovePos PosOffset ExecuteAction Parm1 Parm2 Parm3 Parm4 Parm5 Parm6 Parm7 Parm8 robot_1 robot_1_get_bottle_1 1 clamp_is_close robot_1 robot_1_desktop_clamp 1 motor_move 5 50000 robot_1 keep 1 clamp_is_n_rotation_up_move robot_1 robot_1_safe 1 keep Explanation: robot_1_get_bottle_1: Move to bottle 1 and grip it. robot_1_desktop_clamp: Move to desktop clamp and let the desktop clamp grip the bottle (motor_move, Parm1=5 [station], Parm2=50000 [clamp]). keep: Robot arm holds still while opening the cap (clamp_is_n_rotation_up_move). robot_1_safe: Move to the safe position. Please confirm if this sequence is correct or if you want to execute it now.
30 | Y |  | Based on your requirements, here is the RPEP data table for robot arm 1 to pick up bottle No.1, open it, and then move to the safe position. The steps are: Move to the position of bottle No.1 and close the clamp to grasp the bottle. Move to the desktop clamp and use the desktop clamp to hold the bottle. Keep position and use the end effector to rotate and open the cap. Move to the safe position. Here is the table: RobotID MovePos PosOffset ExecuteAction Parm1 Parm2 Parm3 Parm4 Parm5 Parm6 Parm7 Parm8 robot_1 robot_1_get_bottle_1 1 clamp_is_close robot_1 robot_1_desktop_clamp 1 motor_move 5 50000 robot_1 keep 1 clamp_is_n_rotation_up_move robot_1 robot_1_safe 1 keep Please review the table and let me know if you want to execute this action or make any changes.
31 | Y |  | Here is the complete RPEP data table for using robot arm 1 to pick up bottle No.1, open it at the desktop clamp, and then move to the safe position. The process includes grabbing the bottle, moving to the desktop clamp, clamping the bottle with the desktop gripper, opening the cap with the robot arm, and then moving the robot arm to the safe position after releasing the bottle. RobotID MovePos PosOffset ExecuteAction Parm1 Parm2 Parm3 Parm4 Parm5 Parm6 Parm7 Parm8 robot_1 robot_1_get_bottle_1 1 clamp_is_close robot_1 robot_1_desktop_clamp 1 motor_move 5 50000 robot_1 keep 1 clamp_is_n_rotation_up_move robot_1 robot_1_safe 1 keep Would you like to execute this action? If yes, I will convert the table to JSON and send it to the robot system.
32 | Y |  | Here is the complete RPEP data table to use robot arm 1 to pick up bottle No.1, open the cap at the desktop clamp, and finally move to the safe position. The sequence follows all required steps and strictly uses the system instructions and position names from your configuration file. RobotID MovePos PosOffset ExecuteAction Parm1 Parm2 Parm3 Parm4 Parm5 Parm6 Parm7 Parm8 robot_1 robot_1_get_bottle_1 1 clamp_is_close robot_1 robot_1_desktop_clamp 1 motor_move 5 50000 robot_1 keep 1 clamp_is_n_rotation_up_move robot_1 robot_1_safe 1 keep Explanation: Move robot arm 1 to the bottle No.1 position and close the gripper to grab the bottle. Move to the desktop clamp and use the desktop clamp (station 5) to grip the bottle (motor_move, 50000). Hold position and open the bottle cap with the end-effector. Move robot arm 1 to the safe position and finish. Please review the table above. If you confirm it, I can generate the JSON and send it to the robot system for execution. Let me know how you want to proceed!
33 | Y |  | Here is the RPEP table for using robot arm 1 to pick up bottle No.1, open it, and then move to the safe position. This process includes gripping the bottle, moving to the desktop clamp (for stabilization), using the desktop clamp to hold the bottle, rotating to open the cap, and finally moving to the safe position after the cap is removed. RobotID MovePos PosOffset ExecuteAction Parm1 Parm2 Parm3 Parm4 Parm5 Parm6 Parm7 Parm8 robot_1 robot_1_get_bottle_1 1 clamp_is_close robot_1 robot_1_desktop_clamp 1 motor_move 5 50000 robot_1 keep 1 clamp_is_n_rotation_up_move robot_1 robot_1_safe 1 keep Explanation: Move to the bottle No.1 position and grip the bottle. Move to the desktop clamp position and let the desktop clamp hold the bottle. Open the cap by rotating upwards. Move to the safe position after opening. Would you like to proceed and execute this sequence? If yes, I will convert it to the required JSON format and send it to the robot system.
34 | Y |  | Here is the complete data table for the operation: using robot arm 1 to pick up bottle No.1, open it, and then move to the safe position. The whole process includes grasping the bottle, moving to the desktop clamp, using the desktop clamp to hold the bottle, unscrewing the cap, and finally moving the robot arm to the safe position. Every step is carefully sequenced to avoid collisions, following the RPEP standard. RobotID MovePos PosOffset ExecuteAction Parm1 Parm2 Parm3 Parm4 Parm5 Parm6 Parm7 Parm8 robot_1 robot_1_get_bottle_1 1 clamp_is_close robot_1 robot_1_desktop_clamp 1 motor_move 5 50000 robot_1 keep 1 clamp_is_n_rotation_up_move robot_1 robot_1_safe 1 keep Explanation of each step: robot_1_get_bottle_1: Robot 1 moves to the location of bottle 1 and closes its gripper to pick up the bottle. robot_1_desktop_clamp: Robot 1 moves to the desktop clamp position, the desktop clamp (station 5) clamps the bottle tightly (target position 50000). keep: Robot 1 stays at the desktop clamp position and unscrews the cap (n rotation up move). robot_1_safe: Robot 1 moves to the safe position and does nothing further. Please check and confirm if this operation table matches your intention or if you need any adjustments!
35 | Y |  | Here is the RPEP data table for your request: Use robot arm 1 to pick up bottle No.1 and open it, then move to the safe position. RobotID MovePos PosOffset ExecuteAction Parm1 Parm2 Parm3 Parm4 Parm5 Parm6 Parm7 Parm8 robot_1 robot_1_get_bottle_1 1 clamp_is_close robot_1 robot_1_desktop_clamp 1 motor_move 5 50000 robot_1 keep 1 clamp_is_n_rotation_up_move robot_1 robot_1_safe 1 keep Explanation: Move robot_1 to the bottle 1 position and close the clamp to grasp the bottle. Move robot_1 to the desktop clamp position, and close the independent desktop clamp (motor_move, Parm1=5 (station), Parm2=50000 (close)). Hold position, use the rotating clamp to open the bottle cap (clamp_is_n_rotation_up_move). Move robot_1 to safe position after opening the cap. If this table meets your requirement, please confirm. If you want to execute, I can convert it to JSON and send the task to the system.
36 | Y |  | Here is the complete RPEP table for the process: using robot arm 1 to pick up bottle No.1, open it at the desktop clamp, and then move to the safe position. The actions strictly follow the RPEP data table format and coordinate definitions from your RPEPPosition.ini file. RobotID MovePos PosOffset ExecuteAction Parm1 Parm2 Parm3 Parm4 Parm5 Parm6 Parm7 Parm8 robot_1 robot_1_get_bottle_1 1 clamp_is_close robot_1 robot_1_desktop_clamp 1 motor_move 5 50000 robot_1 keep 1 clamp_is_n_rotation_up_move robot_1 robot_1_safe 1 keep Description of each step: Move robot_1 to bottle 1 position and close the clamp to grip the bottle. Move to the desktop clamp and activate the desktop clamp (station 5) to grip the bottle firmly (position 50000). Stay at the same place, then open the bottle cap using the rotation up move. Finally, move the robot arm to the safe position and keep its current state. Would you like to send this data to the robot for execution, or do you need any changes?
37 | Y |  | Here is the RPEP data table for your request: using robot arm 1 to pick up bottle No.1, open it, and then move to the safe position. The process includes grabbing the bottle, moving to the desktop clamp position to use the desktop gripper to clamp the bottle, opening the cap, and finally returning to the safe position. RobotID MovePos PosOffset ExecuteAction Parm1 Parm2 Parm3 Parm4 Parm5 Parm6 Parm7 Parm8 robot_1 robot_1_get_bottle_1 1 clamp_is_close robot_1 robot_1_desktop_clamp 1 motor_move 5 50000 robot_1 keep 1 clamp_is_n_rotation_up_move robot_1 robot_1_safe 1 keep Explanation: Row 1: Robot 1 moves to get bottle 1 and closes the clamp to grab the bottle. Row 2: Moves to the desktop clamp position and commands the desktop gripper (station 5) to clamp the bottle (position 50000). Row 3: At the desktop clamp, the robot performs the action to open the cap. Row 4: Robot 1 moves to the safe position after opening the bottle. Please confirm if this data table matches your expected operation, or let me know if you need to adjust any step!
38 | Y |  | Here is the complete RPEP data table for your request: using robot arm 1 to pick up bottle No.1, open it at the desktop clamp, and then move to the safe position. The actions are sequenced to avoid collisions and ensure a safe, standard workflow. RobotID MovePos PosOffset ExecuteAction Parm1 Parm2 Parm3 Parm4 Parm5 Parm6 Parm7 Parm8 robot_1 robot_1_get_bottle_1 1 clamp_is_close robot_1 robot_1_desktop_clamp 1 motor_move 5 50000 robot_1 keep 1 clamp_is_n_rotation_up_move robot_1 robot_1_safe 1 keep Explanation: robot_1_get_bottle_1: Robot 1 moves to bottle 1 position and clamps the bottle. robot_1_desktop_clamp: Moves to desktop clamp and uses motor_move (station 5, position 50000) to clamp the bottle on the desktop clamp. keep: Keeps position, then uses the end-effector to open the bottle cap. robot_1_safe: Robot 1 moves to a safe position, finishing the operation. Would you like to execute this workflow, or do you need any changes?
39 | Y |  | Here is the complete RPEP data table for using robot arm 1 to pick up bottle No.1, open it, and then move to the safe position: RobotID MovePos PosOffset ExecuteAction Parm1 Parm2 Parm3 Parm4 Parm5 Parm6 Parm7 Parm8 robot_1 robot_1_get_bottle_1 1 clamp_is_close robot_1 robot_1_desktop_clamp 1 motor_move 5 50000 robot_1 keep 1 clamp_is_n_rotation_up_move robot_1 robot_1_safe 1 keep Explanation: Robot 1 moves to bottle 1's position and closes the clamp to grasp the bottle. Robot 1 moves to the desktop clamp and activates the independent desktop clamp to hold the bottle (station 5, position 50000). Robot 1 keeps its current position and uses the rotary clamp to unscrew (open) the bottle cap. Robot 1 moves to the safe position and does nothing further. Please review and let me know if you want to proceed to execution or if you need any modifications!
40 | Y |  | Here is the RPEP table for using robot arm 1 to pick up bottle No.1, open it, and then move to the safe position. The operation follows the standard procedure: grip bottle, move to desktop clamp, clamp with desktop clamp, unscrew cap, move to safe position. RobotID MovePos PosOffset ExecuteAction Parm1 Parm2 Parm3 Parm4 Parm5 Parm6 Parm7 Parm8 robot_1 robot_1_get_bottle_1 1 clamp_is_close robot_1 robot_1_desktop_clamp 1 motor_move 5 50000 robot_1 keep 1 clamp_is_n_rotation_up_move robot_1 robot_1_safe 1 keep Step 1: robot_1 moves to bottle No.1 and closes the gripper. Step 2: robot_1 moves to the desktop clamp and activates the desktop clamp to hold the bottle (motor_move to position 50000, station 5). Step 3: robot_1 keeps current position, uses the rotating gripper to unscrew the cap. Step 4: robot_1 moves to the safe position. If you confirm this operation, I can generate the JSON data and execute it. Would you like to proceed?
41 | Y |  | Here is the data table to use robot arm 1 to pick up bottle No.1, open it, and finally move to the safe position. The actions are organized based on your platform's position configuration and standard RPEP workflow: RobotID MovePos PosOffset ExecuteAction Parm1 Parm2 Parm3 Parm4 Parm5 Parm6 Parm7 Parm8 robot_1 robot_1_get_bottle_1 1 clamp_is_close robot_1 robot_1_desktop_clamp 1 motor_move 5 50000 robot_1 keep 1 clamp_is_n_rotation_up_move robot_1 robot_1_safe 1 keep Explanation: Move to bottle No.1 and clamp the bottle. Move to the desktop clamp, and clamp the bottle using the desktop gripper. Open the bottle cap with the robot's end effector (rotation up). Move robot arm 1 to the safe position. Would you like to proceed and execute these actions on the robot? If yes, I will send this table to the system for execution.
42 | Y |  | Here is the RPEP data table for your task: use robot arm 1 to pick up bottle No.1, open it, and then move to the safe position. Each step is organized to avoid collisions and ensure proper use of both the robot arm and the desktop clamp. Please review and confirm. RobotID MovePos PosOffset ExecuteAction Parm1 Parm2 Parm3 Parm4 Parm5 Parm6 Parm7 Parm8 robot_1 robot_1_get_bottle_1 1 clamp_is_close robot_1 robot_1_desktop_clamp 1 motor_move 5 50000 robot_1 keep 1 clamp_is_n_rotation_up_move robot_1 robot_1_safe 1 keep Step Explanation: Move robot_1 to the bottle 1 position and close the end clamp to grasp the bottle. Move robot_1 (holding the bottle) to the desktop clamp position, and trigger the desktop clamp to hold the bottle (motor_move, Parm1=5 (station), Parm2=50000 (grip tight)). Hold the position while using the end actuator to open the bottle cap (clamp_is_n_rotation_up_move). Move robot_1 to the safe position and do nothing (just keeping the position). If this looks correct, let me know if you want to execute it or need any changes!
43 | Y |  | Based on your request and the RPEP format, here is the complete data table for using robot arm 1 to pick up bottle No.1, open it, and then move to the safe position. This operation includes using the robot arm to grip the bottle, move to the desktop clamp for stabilization, use the clamp to hold the bottle, open the cap, and finally return to the safe position. RobotID MovePos PosOffset ExecuteAction Parm1 Parm2 Parm3 Parm4 Parm5 Parm6 Parm7 Parm8 robot_1 robot_1_get_bottle_1 1 clamp_is_close robot_1 robot_1_desktop_clamp 1 motor_move 5 50000 robot_1 keep 1 clamp_is_n_rotation_up_move robot_1 robot_1_safe 1 keep Explanation: The robot arm moves to the position of bottle No.1 and grips it. The robot arm carries the bottle to the desktop clamp and the desktop clamp clamps the bottle body. The robot arm performs the action to open the bottle cap. The robot arm moves to the safe position after finishing the opening operation. Please review the table and confirm if you want to execute this operation or need any adjustments!
44 | Y |  | Based on your requirements and strictly following the RPEP format, here is the table to use robot arm 1 to pick up bottle No.1, open it at the desktop clamp, and finally move to the safe position. Each step is carefully arranged to avoid collisions and ensures the correct sequence. RobotID MovePos PosOffset ExecuteAction Parm1 Parm2 Parm3 Parm4 Parm5 Parm6 Parm7 Parm8 robot_1 robot_1_get_bottle_1 1 clamp_is_close robot_1 robot_1_desktop_clamp 1 motor_move 5 50000 robot_1 keep 1 clamp_is_n_rotation_up_move robot_1 robot_1_safe 1 keep Explanation: robot_1_get_bottle_1: Move to bottle 1 position and grip the bottle. robot_1_desktop_clamp: Move to desktop clamp position and use the desktop clamp to hold the bottle. keep: Stay in position and use the rotary gripper to open the bottle cap. robot_1_safe: Move to the safe position. Would you like to confirm and execute this workflow? If yes, I will convert this to JSON and send the commands.
45 | Y |  | Here is the complete RPEP data table for the process: using robot arm 1 to pick up bottle No.1, open it at the desktop clamp, and finally move to the safe position. Each step is included as a table row, strictly following the required header and format: RobotID MovePos PosOffset ExecuteAction Parm1 Parm2 Parm3 Parm4 Parm5 Parm6 Parm7 Parm8 robot_1 robot_1_get_bottle_1 1 clamp_is_close robot_1 robot_1_desktop_clamp 1 motor_move 5 50000 robot_1 keep 1 clamp_is_n_rotation_up_move robot_1 robot_1_safe 1 keep Action Description: Robot arm 1 moves to the bottle 1 position and clamps (grabs) the bottle. It moves to the desktop clamp position, and the desktop clamp clamps the bottle (motor_move to 50000). Robot arm 1 holds still, and its rotary gripper opens the bottle cap (clamp_is_n_rotation_up_move). Robot arm 1 moves to the safe position. Please confirm if this table is correct and ready to execute. If yes, I can generate the corresponding JSON and submit the task for execution.
46 | Y |  | Here is the action table for using robot arm 1 to pick up bottle No.1, open it, and then move to the safe position. According to your RPEP configuration, the correct point names are used and actions are strictly separated. The steps are: Move to bottle 1 position and close the clamp to grip the bottle. Move to the desktop clamp position and use the desktop clamp to hold the bottle. Open the bottle cap (rotate up). Move robot arm 1 to safe position. Here’s the full table: RobotID MovePos PosOffset ExecuteAction Parm1 Parm2 Parm3 Parm4 Parm5 Parm6 Parm7 Parm8 robot_1 robot_1_get_bottle_1 1 clamp_is_close robot_1 robot_1_desktop_clamp 1 motor_move 5 50000 robot_1 keep 1 clamp_is_n_rotation_up_move robot_1 robot_1_safe 1 keep Please confirm if this matches your intention. If confirmed, I can generate the JSON and execute the action for you.
47 | Y |  | Based on your instructions and the RPEP system requirements, here is the data table for using robot arm 1 to pick up bottle No.1, open it using the desktop clamp, and then move to the safe position. This sequence includes the steps of gripping the bottle, using the desktop clamp to hold the bottle, opening the cap, and finally moving the robot arm to the safe position. RobotID MovePos PosOffset ExecuteAction Parm1 Parm2 Parm3 Parm4 Parm5 Parm6 Parm7 Parm8 robot_1 robot_1_get_bottle_1 1 clamp_is_close robot_1 robot_1_desktop_clamp 1 motor_move 5 50000 robot_1 keep 1 clamp_is_n_rotation_up_move robot_1 robot_1_safe 1 keep Please confirm if this matches your expected operation process, or if you want to execute this sequence now.
48 | Y |  | Based on your request, here is the RPEP table for robot arm 1 to pick up bottle No.1, open it, and then move to the safe position. The process is as follows: Move robot_1 to the position of bottle 1 and close the clamp to grab the bottle. Move robot_1 with the bottle to the desktop clamp position and use the desktop clamp to fix the bottle. Open the bottle cap with the rotating clamp on robot_1. Move robot_1 to the safe position. Here is the generated table: RobotID MovePos PosOffset ExecuteAction Parm1 Parm2 Parm3 Parm4 Parm5 Parm6 Parm7 Parm8 robot_1 robot_1_get_bottle_1 1 clamp_is_close robot_1 robot_1_desktop_clamp 1 motor_move 5 50000 robot_1 keep 1 clamp_is_n_rotation_up_move robot_1 robot_1_safe 1 keep Please review and confirm if this matches your requirements or if any adjustments are needed. If ready, I can convert this table to JSON and send it to the robot system for execution.
49 | Y |  | Here is the RPEP table to let robot arm 1 pick up bottle No.1, open the cap using the desktop clamp, and then move to the safe position. This strictly follows your system requirements and the latest point configuration: RobotID MovePos PosOffset ExecuteAction Parm1 Parm2 Parm3 Parm4 Parm5 Parm6 Parm7 Parm8 robot_1 robot_1_get_bottle_1 1 clamp_is_close robot_1 robot_1_desktop_clamp 1 motor_move 5 50000 robot_1 keep 1 clamp_is_n_rotation_up_move robot_1 robot_1_safe 1 keep Action Description: Move to bottle 1 and close the gripper to grab the bottle. Move to desktop clamp and clamp the bottle at position 50000 (desktop clamp station 5). Hold still and open the bottle cap with the end effector (rotate upward). Move robot arm 1 to the safe position. Please review and confirm. If you want to execute, I can convert this to JSON and send it to the system.
50 | Y |  | Here is the complete data table for robot arm 1 to pick up bottle No.1, open it, and then move to the safe position. The process assumes the use of the desktop clamp for holding the bottle body during the opening operation, according to your system conventions. RobotID MovePos PosOffset ExecuteAction Parm1 Parm2 Parm3 Parm4 Parm5 Parm6 Parm7 Parm8 robot_1 robot_1_get_bottle_1 1 clamp_is_close robot_1 robot_1_desktop_clamp 1 motor_move 5 50000 robot_1 keep 1 clamp_is_n_rotation_up_move robot_1 robot_1_safe 1 keep Description: Move robot_1 to the position of bottle 1 and close the gripper to grasp the bottle. Move robot_1 with the bottle to the desktop clamp position, use the desktop clamp to hold the bottle (motor_move, Parm1=5 station number, Parm2=50000 clamp position). Keep the arm at the position and execute the action to unscrew the cap (clamp_is_n_rotation_up_move). Move the robot arm to the safe position. Please confirm if this sequence is correct and if you want to execute it. If you need the bottle to be released from the desktop clamp or require any additional steps (such as closing the bottle later), let me know!
51 | Y |  | Here is the RPEP table for your described process: Use robot arm 1 to pick up bottle No.1, open it at the desktop clamp, and then move to the safe position. The table strictly follows the required header and uses the standard positions from your RPEPPosition.ini. RobotID MovePos PosOffset ExecuteAction Parm1 Parm2 Parm3 Parm4 Parm5 Parm6 Parm7 Parm8 robot_1 robot_1_get_bottle_1 1 clamp_is_close robot_1 robot_1_desktop_clamp 1 motor_move 5 50000 robot_1 keep 1 clamp_is_n_rotation_up_move robot_1 robot_1_safe 1 keep Step description: Robot arm 1 moves to bottle No.1 and closes the clamp to grasp the bottle. Moves to the desktop clamp and actuates the desktop clamp (station 5) to position 50000 (clamp tight). Keeps its position and uses the end-effector to open the cap (rotation up). Finally, robot arm 1 moves to its safe position. Please review the table. If you want to execute, let me know—I can generate the required JSON and submit to the system. If you need any changes, just tell me!
52 | Y |  | Here is the RPEP action table for "Use robot arm 1 to pick up bottle No.1 and open it, then move to the safe position." This table follows the specified headers and rules: RobotID MovePos PosOffset ExecuteAction Parm1 Parm2 Parm3 Parm4 Parm5 Parm6 Parm7 Parm8 robot_1 robot_1_get_bottle_1 1 clamp_is_close robot_1 robot_1_desktop_clamp 1 motor_move 5 50000 robot_1 keep 1 clamp_is_n_rotation_up_move robot_1 robot_1_safe 1 keep Step-by-step explanation: Robot arm 1 moves to the position of bottle 1 and uses the gripper to hold the bottle. Moves to the desktop clamp position, where the desktop clamp clamps the bottle by executing the motor_move command (station 5, position 50000). Robot arm 1, staying in place, uses its rotary gripper to open the cap (clamp_is_n_rotation_up_move). Finally, robot arm 1 moves to the safe position. Please confirm if you want to execute this table or need any modifications.
53 | Y |  | Here is the RPEP data table for robot arm 1 to pick up bottle No.1, open it using the desktop clamp, and then move to the safe position. The process is as follows: Move robot_1 to the bottle 1 position and close the clamp to grip the bottle. Move robot_1 to the desktop clamp position and use the desktop clamp to clamp the bottle (motor_move to 50000). Keep robot_1 at the current position and open the bottle cap (clamp_is_n_rotation_up_move). Move robot_1 to the safe position and keep. Here is the table for confirmation: RobotID MovePos PosOffset ExecuteAction Parm1 Parm2 Parm3 Parm4 Parm5 Parm6 Parm7 Parm8 robot_1 robot_1_get_bottle_1 1 clamp_is_close robot_1 robot_1_desktop_clamp 1 motor_move 5 50000 robot_1 keep 1 clamp_is_n_rotation_up_move robot_1 robot_1_safe 1 keep Please review and confirm if you want to execute this action, or let me know if there are any changes needed!
54 | Y |  | Here is the RPEP data table for using robot arm 1 to pick up bottle No.1, open it, and then move to the safe position. The operation sequence is: Move to the bottle position and close the clamp to grasp the bottle. Move to the desktop clamp and use the desktop clamp to hold the bottle body. Keep the robot arm position and use the rotary gripper to open the cap. Move the robot arm to the safe position. RobotID MovePos PosOffset ExecuteAction Parm1 Parm2 Parm3 Parm4 Parm5 Parm6 Parm7 Parm8 robot_1 robot_1_get_bottle_1 1 clamp_is_close robot_1 robot_1_desktop_clamp 1 motor_move 5 50000 robot_1 keep 1 clamp_is_n_rotation_up_move robot_1 robot_1_safe 1 keep Please confirm if this table matches your requirement. If confirmed, I can convert it to JSON and send it for execution.
55 | Y |  | Here is the RPEP data table for the process: Use robot arm 1 to pick up bottle No.1, move to the desktop clamp to open the cap, and then move to the safe position. RobotID MovePos PosOffset ExecuteAction Parm1 Parm2 Parm3 Parm4 Parm5 Parm6 Parm7 Parm8 robot_1 robot_1_get_bottle_1 1 clamp_is_close robot_1 robot_1_desktop_clamp 1 motor_move 5 50000 robot_1 keep 1 clamp_is_n_rotation_up_move robot_1 robot_1_safe 1 keep Description: Move robot arm 1 to bottle 1 and close the clamp to grab the bottle. Move to the desktop clamp and trigger the desktop clamp to hold the bottle tightly. Keep position and use the rotary clamp to unscrew (open) the cap. Move robot arm 1 to a safe position. Please review the table and let me know if you want to execute it, or if you need any changes!
56 | Y |  | Here is the RPEP data table for the process you described: Robot arm 1 picks up bottle No.1, opens it at the desktop clamp, then moves to the safe position. RobotID MovePos PosOffset ExecuteAction Parm1 Parm2 Parm3 Parm4 Parm5 Parm6 Parm7 Parm8 robot_1 robot_1_get_bottle_1 1 clamp_is_close robot_1 robot_1_desktop_clamp 1 motor_move 5 50000 robot_1 keep 1 clamp_is_n_rotation_up_move robot_1 robot_1_safe 1 keep Step explanation: Move robot_1 to bottle 1 position and clamp it. Move robot_1 (with the bottle) to desktop clamp, and command the table clamp (station 5) to clamp the bottle (50000). At this location, rotate and open the bottle cap. Move robot_1 to the safe position and do nothing. Please confirm if this process and table are correct. If you want to execute, just let me know!
57 | Y |  | Based on your requirements and the platform’s configuration, here’s the complete RPEP data table to use robot arm 1 to pick up bottle No.1, open it using the desktop clamp, and then move to the safe position: RobotID MovePos PosOffset ExecuteAction Parm1 Parm2 Parm3 Parm4 Parm5 Parm6 Parm7 Parm8 robot_1 robot_1_get_bottle_1 1 clamp_is_close robot_1 robot_1_desktop_clamp 1 motor_move 5 50000 robot_1 keep 1 clamp_is_n_rotation_up_move robot_1 robot_1_safe 1 keep Step explanation: Pick up bottle 1: Robot 1 moves to robot_1_get_bottle_1 and closes the gripper. Move to desktop clamp: Robot 1 moves to robot_1_desktop_clamp, then the desktop clamp closes to hold the bottle body (motor_move, Parm1=5 for station, Parm2=50000 for grip). Open the bottle: Robot 1 holds position (keep), and the end effector unscrews the cap (clamp_is_n_rotation_up_move). Move to safe position: Robot 1 moves to robot_1_safe, does nothing extra (keep). Please review and confirm if you want to execute this workflow, or let me know if you need any modifications!
58 | Y |  | Here is the RPEP data table for your request: use robot arm 1 to pick up bottle No.1 and open it, then move to the safe position. The process involves: Move to bottle 1 and close the clamp (grip the bottle). Move to the desktop clamp and close the desktop clamp (station 5, position 50000) to hold the bottle body. At the same desktop clamp position, rotate to open the bottle cap. Move to the safe position. RobotID MovePos PosOffset ExecuteAction Parm1 Parm2 Parm3 Parm4 Parm5 Parm6 Parm7 Parm8 robot_1 robot_1_get_bottle_1 1 clamp_is_close robot_1 robot_1_desktop_clamp 1 motor_move 5 50000 robot_1 keep 1 clamp_is_n_rotation_up_move robot_1 robot_1_safe 1 keep Please confirm if this sequence is correct or if you want to execute it.
59 | Y |  | Based on your instruction and the platform's configuration, here is the complete RPEP data table for robot arm 1 to pick up bottle No.1, open it using the desktop clamp (桌面夹爪), and then move to the safe position. Each action step is represented explicitly, including the opening of the bottle with the correct actuator sequence. RobotID MovePos PosOffset ExecuteAction Parm1 Parm2 Parm3 Parm4 Parm5 Parm6 Parm7 Parm8 robot_1 robot_1_get_bottle_1 1 clamp_is_close robot_1 robot_1_desktop_clamp 1 motor_move 5 50000 robot_1 keep 1 clamp_is_n_rotation_up_move robot_1 robot_1_safe 1 keep Explanation: Pick up bottle 1: Move to robot_1_get_bottle_1 and close the clamp to grasp the bottle. Move to the desktop clamp: Move to robot_1_desktop_clamp and use motor_move (station 5, position 50000) to clamp the bottle body. Open the cap: At current position, use clamp_is_n_rotation_up_move to unscrew the cap. Move to safe position: Move robot arm 1 to robot_1_safe, keeping the clamp state. Please review the table above. If you want to proceed with execution, just let me know!
60 | Y |  | Here is the complete RPEP table for your process: using robot arm 1 to pick up bottle No.1, open it, and then move to the safe position. The table below strictly follows your requirements and all actions are sequenced correctly: RobotID MovePos PosOffset ExecuteAction Parm1 Parm2 Parm3 Parm4 Parm5 Parm6 Parm7 Parm8 robot_1 robot_1_get_bottle_1 1 clamp_is_close robot_1 robot_1_desktop_clamp 1 motor_move 5 50000 robot_1 keep 1 clamp_is_n_rotation_up_move robot_1 robot_1_safe 1 keep Explanation: Pick up the bottle: Move to robot_1_get_bottle_1 and close the clamp. Move to the desktop clamp: Go to robot_1_desktop_clamp, then use the desktop clamp to hold the bottle body (station 5, position 50000). Open the bottle: Stay at the current position and rotate the cap off using the robot’s rotation clamp. Move to safe position: After opening, move the robot to the safe location. Please confirm if this is correct and if you would like to execute these actions on the system.
61 | Y |  | Here is the RPEP data table for the process: Robot arm 1 picks up bottle No.1, moves to the desktop clamp position to open it, then moves to the safe position. RobotID MovePos PosOffset ExecuteAction Parm1 Parm2 Parm3 Parm4 Parm5 Parm6 Parm7 Parm8 robot_1 robot_1_get_bottle_1 1 clamp_is_close robot_1 robot_1_desktop_clamp 1 motor_move 5 50000 robot_1 keep 1 clamp_is_n_rotation_up_move robot_1 robot_1_safe 1 keep Explanation: Move to bottle No.1 and grip it. Move to the desktop clamp and clamp the bottle with the table gripper. Open the bottle cap with the rotation action. Move to the safe position. Please confirm if this table is correct. If yes, I can send the action sequence for execution.
62 | Y |  | Here is the complete RPEP data table for using robot arm 1 to pick up bottle No.1, open the cap at the desktop clamp, and then move to the safe position. This flow follows your instructions and strictly uses the position names from your platform. RobotID MovePos PosOffset ExecuteAction Parm1 Parm2 Parm3 Parm4 Parm5 Parm6 Parm7 Parm8 robot_1 robot_1_get_bottle_1 1 clamp_is_close robot_1 robot_1_desktop_clamp 1 motor_move 5 50000 robot_1 keep 1 clamp_is_n_rotation_up_move robot_1 robot_1_safe 1 keep Step 1: Move to the bottle 1 position and grip the bottle. Step 2: Move to the desktop clamp and let the table gripper grip the bottle. Step 3: Hold position while the arm end-effector rotates to open the cap. Step 4: Move to the safe position. Please confirm if the above flow is correct and ready to execute, or let me know if you need any changes!
63 | Y |  | Here is the RPEP data table for your requirement: Use robot arm 1 to pick up bottle No.1 and open it, then move to the safe position. RobotID MovePos PosOffset ExecuteAction Parm1 Parm2 Parm3 Parm4 Parm5 Parm6 Parm7 Parm8 robot_1 robot_1_get_bottle_1 1 clamp_is_close robot_1 robot_1_desktop_clamp 1 motor_move 5 50000 robot_1 keep 1 clamp_is_n_rotation_up_move robot_1 robot_1_safe 1 keep Would you like to execute this flow now, or do you need to make any changes?
64 | Y |  | Here is the RPEP table for: Use robot arm 1 to pick up bottle No.1 and open it, then move to the safe position. RobotID MovePos PosOffset ExecuteAction Parm1 Parm2 Parm3 Parm4 Parm5 Parm6 Parm7 Parm8 robot_1 robot_1_get_bottle_1 1 clamp_is_close robot_1 robot_1_desktop_clamp 1 motor_move 5 50000 robot_1 keep 1 clamp_is_n_rotation_up_move robot_1 robot_1_safe 1 keep Please confirm if you want to execute this process or if you need any adjustments!
65 | Y |  | ased on your instructions and the platform’s configuration, here is the complete RPEP data table for using robot arm 1 to pick up bottle No.1, open it using the desktop clamp, and then move to the safe position. This sequence avoids collision and follows the correct protocol for gripping and opening a bottle: RobotID MovePos PosOffset ExecuteAction Parm1 Parm2 Parm3 Parm4 Parm5 Parm6 Parm7 Parm8 robot_1 robot_1_get_bottle_1 1 clamp_is_close robot_1 robot_1_desktop_clamp 1 motor_move 5 50000 robot_1 keep 1 clamp_is_n_rotation_up_move robot_1 robot_1_safe 1 keep Explanation: robot_1 moves to get_bottle_1 and closes its end effector to grip bottle No.1. robot_1 moves to desktop_clamp and the independent desktop clamp closes to hold the bottle body. robot_1 stays at desktop_clamp and uses the rotating gripper to open the bottle cap. robot_1 moves to safe position after the operation. Please confirm if you want to execute this sequence, or let me know if you need any modifications!
66 | Y |  | Here’s the RPEP table to instruct robot arm 1 to pick up bottle No.1, open it using the desktop clamp, and then move to the safe position. The full process involves using the rotary gripper to grasp the bottle, the desktop clamp to hold the bottle, opening the cap, and finally moving to a safe location. RobotID MovePos PosOffset ExecuteAction Parm1 Parm2 Parm3 Parm4 Parm5 Parm6 Parm7 Parm8 robot_1 robot_1_get_bottle_1 1 clamp_is_close robot_1 robot_1_desktop_clamp 1 motor_move 5 50000 robot_1 keep 1 clamp_is_n_rotation_up_move robot_1 robot_1_safe 1 keep The first row moves robot_1 to pick up bottle No.1 and close the gripper. The second row moves to the desktop clamp and engages the clamp to hold the bottle. The third row keeps the arm at its current position and rotates to open the cap. The fourth row moves robot_1 to the safe position. Please confirm if this workflow matches your needs, or let me know if you want to send it to the robot system for execution!
67 | Y |  | Here is the RPEP data table for using robot arm 1 to pick up bottle No.1, open it at the desktop clamp, and then move to the safe position. This table is strictly formatted according to the instructions and available position names from your platform: RobotID MovePos PosOffset ExecuteAction Parm1 Parm2 Parm3 Parm4 Parm5 Parm6 Parm7 Parm8 robot_1 robot_1_get_bottle_1 1 clamp_is_close robot_1 robot_1_desktop_clamp 1 motor_move 5 50000 robot_1 keep 1 clamp_is_n_rotation_up_move robot_1 robot_1_safe 1 keep Explanation: Move robot arm 1 to the bottle No.1 position and close the clamp to grip the bottle. Move to the desktop clamp and activate the desktop clamp (station 5, position 50000) to hold the bottle. While holding the bottle, use the end-effector to unscrew (rotate up) the cap. Move robot arm 1 to the safe position and do nothing further. Please review the table above and confirm if you want to proceed with execution, or let me know if you need any adjustments.
68 | Y |  | Here is the RPEP data table for your described workflow: Use robot arm 1 to pick up bottle No.1, open it, then move to the safe position. RobotID MovePos PosOffset ExecuteAction Parm1 Parm2 Parm3 Parm4 Parm5 Parm6 Parm7 Parm8 robot_1 robot_1_get_bottle_1 1 clamp_is_close robot_1 robot_1_desktop_clamp 1 motor_move 5 50000 robot_1 keep 1 clamp_is_n_rotation_up_move robot_1 robot_1_safe 1 keep Step-by-step explanation: robot_1 moves to get_bottle_1 position and closes the gripper (picks up bottle No.1). robot_1 moves to desktop_clamp position and desktop clamp (station 5) closes to 50000 (holds bottle body). robot_1 keeps position and opens the cap (clamp_is_n_rotation_up_move). robot_1 moves to safe position and keeps still. Please review this table. If everything looks good, let me know if you want to send these actions to the robot system!
69 | Y |  | Here is the RPEP data table for the operation: Use robot arm 1 to pick up bottle No.1, open it, and then move to the safe position. The actions include grasping the bottle, moving to the desktop clamp, using the desktop clamp to grip the bottle, using the end effector to unscrew the cap, and then moving everything back to a safe position after the operation. RobotID MovePos PosOffset ExecuteAction Parm1 Parm2 Parm3 Parm4 Parm5 Parm6 Parm7 Parm8 robot_1 robot_1_get_bottle_1 1 clamp_is_close robot_1 robot_1_desktop_clamp 1 motor_move 5 50000 robot_1 keep 1 clamp_is_n_rotation_up_move robot_1 robot_1_safe 1 keep Please confirm the above data table. If it matches your requirement, let me know if you want to execute this sequence.
70 | Y |  | Here is the complete RPEP data table for the process: use robot arm 1 to pick up bottle No.1, open it, and then move to the safe position. Each step is strictly designed according to the instructions and the available positions from your RPEPPosition.ini. RobotID MovePos PosOffset ExecuteAction Parm1 Parm2 Parm3 Parm4 Parm5 Parm6 Parm7 Parm8 robot_1 robot_1_get_bottle_1 1 clamp_is_close robot_1 robot_1_desktop_clamp 1 motor_move 5 50000 robot_1 keep 1 clamp_is_n_rotation_up_move robot_1 robot_1_safe 1 keep Explanation: Move robot_1 to the position of bottle 1 and use the gripper to grasp it. Move robot_1 (holding the bottle) to the desktop clamp position, and use the desktop clamp (station 5) to hold the bottle body. Keep robot_1 in place and use the rotating gripper to open the bottle cap. Move robot_1 to the safe position. Please confirm if this table matches your expectations and if you want to proceed with execution, or if you need any changes.
71 | Y |  | Here is the complete RPEP data table for using robot arm 1 to pick up bottle No.1, open it, and move to the safe position. The table follows all requirements and uses the correct position names and actions: RobotID MovePos PosOffset ExecuteAction Parm1 Parm2 Parm3 Parm4 Parm5 Parm6 Parm7 Parm8 robot_1 robot_1_get_bottle_1 1 clamp_is_close robot_1 robot_1_desktop_clamp 1 motor_move 5 50000 robot_1 keep 1 clamp_is_n_rotation_up_move robot_1 robot_1_safe 1 keep The robot picks up bottle No.1 using its end effector at robot_1_get_bottle_1. It then moves to robot_1_desktop_clamp and uses the desktop clamp (station 5, target position 50000) to fix the bottle. Next, it opens the bottle cap using the rotation action. Finally, it moves to the safe position. Please confirm if you would like to proceed with execution, or if you need any modifications to the process.
72 | Y |  | Here is the complete RPEP table for the operation: use robot arm 1 to pick up bottle No.1, open it using the desktop clamp, and move to the safe position. I have strictly followed the platform configuration and workflow requirements: RobotID MovePos PosOffset ExecuteAction Parm1 Parm2 Parm3 Parm4 Parm5 Parm6 Parm7 Parm8 robot_1 robot_1_get_bottle_1 1 clamp_is_close robot_1 robot_1_desktop_clamp 1 motor_move 5 50000 robot_1 keep 1 clamp_is_n_rotation_up_move robot_1 robot_1_safe 1 keep Description of steps: Robot 1 moves to the position of bottle No.1 and grips it. Robot 1 moves to the desktop clamp and clamps the bottle (motor_move with Parm1=5 for station, Parm2=50000 for clamp position). Robot 1 holds position while opening the bottle cap with the end-effector. Robot 1 moves to the safe position. Please confirm if this workflow and table are correct. If you want to execute this process, let me know!
73 | Y |  | Here is the RPEP table for your operation: using robot arm 1 to pick up bottle No.1, open it, and then move to the safe position. Each step is precisely described as per your instructions and the platform requirements: RobotID MovePos PosOffset ExecuteAction Parm1 Parm2 Parm3 Parm4 Parm5 Parm6 Parm7 Parm8 robot_1 robot_1_get_bottle_1 1 clamp_is_close robot_1 robot_1_desktop_clamp 1 motor_move 5 50000 robot_1 keep 1 clamp_is_n_rotation_up_move robot_1 robot_1_safe 1 keep Step explanation: Move robot_1 to the position of bottle 1 and close the gripper to grab the bottle. Move to the desktop clamp position and use the independent desktop clamp (motor_move, Parm1=5, Parm2=50000) to fix the bottle. Hold current position (keep), use the robot_1 rotary gripper to open the cap (clamp_is_n_rotation_up_move). Move to the safe position (robot_1_safe) and keep still. Please confirm if the steps and table meet your needs, or let me know if you want to execute this action or make any changes!
74 | Y |  | Here is the RPEP data table to control robot arm 1 to pick up bottle No.1, open it, and move to the safe position. All steps are included to avoid collision and ensure proper operation. Please review the table below: RobotID MovePos PosOffset ExecuteAction Parm1 Parm2 Parm3 Parm4 Parm5 Parm6 Parm7 Parm8 robot_1 robot_1_get_bottle_1 1 clamp_is_close robot_1 robot_1_desktop_clamp 1 motor_move 5 50000 robot_1 keep 1 clamp_is_n_rotation_up_move robot_1 robot_1_safe 1 keep Step details: Move to the bottle No.1 position and grip the bottle. Move to the desktop clamp and use the table clamp (station 5) to hold the bottle. Open the bottle cap with the rotary gripper. Move robot arm 1 to the safe position. Let me know if you confirm this sequence, or if you want to execute it, I will send the command to the robot system.
75 | Y |  | Here is the RPEP action table for robot arm 1 to pick up bottle No.1, open it at the desktop clamp, and move to the safe position. The actions strictly follow the RPEP table format and standard positions from your configuration. RobotID MovePos PosOffset ExecuteAction Parm1 Parm2 Parm3 Parm4 Parm5 Parm6 Parm7 Parm8 robot_1 robot_1_get_bottle_1 1 clamp_is_close robot_1 robot_1_desktop_clamp 1 motor_move 5 50000 robot_1 keep 1 clamp_is_n_rotation_up_move robot_1 robot_1_safe 1 keep Step explanation: Robot 1 moves to the position of bottle 1 and closes its gripper to pick it up. Robot 1 moves to the desktop clamp and uses the desktop clamp to fix the bottle (motor_move, station 5, position 50000). Robot 1 performs the open cap action (clamp_is_n_rotation_up_move) at the desktop clamp, while staying still (keep). Finally, robot 1 moves to the safe position. Please confirm if this sequence is correct and if you want to execute it.
76 | Y |  | Based on your requirements and the system’s RPEP specification, here is the complete data table for using robot arm 1 to pick up bottle No.1, move to the desktop clamp to open the bottle, and then move to the safe position: RobotID MovePos PosOffset ExecuteAction Parm1 Parm2 Parm3 Parm4 Parm5 Parm6 Parm7 Parm8 robot_1 robot_1_get_bottle_1 1 clamp_is_close robot_1 robot_1_desktop_clamp 1 motor_move 5 50000 robot_1 keep 1 clamp_is_n_rotation_up_move robot_1 robot_1_safe 1 keep Explanation: First, robot_1 moves to the position of bottle 1 and closes its clamp to grasp the bottle. Then, it moves to the desktop clamp position and commands the desktop clamp (station 5) to close (50000), holding the bottle. The robot arm keeps its position and executes the “rotate up” action to open the bottle cap. Finally, robot_1 moves to its safe position. Please confirm if this table matches your workflow. If yes, I can help you send this sequence to the robot system, or modify it as needed!
77 | Y |  | Here is the complete RPEP data table for robot arm 1 to pick up bottle No.1 and open it, then move to the safe position. The procedure includes gripping the bottle, moving to the desktop clamp, clamping the bottle with the desktop clamp, rotating to open the cap, and finally moving to the safe position. RobotID MovePos PosOffset ExecuteAction Parm1 Parm2 Parm3 Parm4 Parm5 Parm6 Parm7 Parm8 robot_1 robot_1_get_bottle_1 1 clamp_is_close robot_1 robot_1_desktop_clamp 1 motor_move 5 50000 robot_1 keep 1 clamp_is_n_rotation_up_move robot_1 robot_1_safe 1 keep Please confirm if this table matches your intention. If yes, I can generate the corresponding JSON and execute the operation, or make any necessary modifications.
78 | Y |  | Here is the RPEP table for your described process: using robot arm 1 to pick up bottle No.1, open it, and then move to the safe position. The process assumes you want to use the desktop clamp to hold the bottle while opening, following typical lab automation steps. RobotID MovePos PosOffset ExecuteAction Parm1 Parm2 Parm3 Parm4 Parm5 Parm6 Parm7 Parm8 robot_1 robot_1_get_bottle_1 1 clamp_is_close robot_1 robot_1_desktop_clamp 1 motor_move 5 50000 robot_1 keep 1 clamp_is_n_rotation_up_move robot_1 robot_1_safe 1 keep Explanation: Robot 1 moves to bottle 1 and closes its end clamp to grasp the bottle. Moves to the desktop clamp position and commands the independent desktop clamp (station 5) to clamp the bottle tightly (position 50000). Keeps its position and rotates to open the cap (clamp_is_n_rotation_up_move). Finally, moves to the safe position. If you confirm this flow, I can convert the table into JSON and send the robot actions for execution. Please confirm or let me know if any step needs adjusting!
79 | Y |  | Here is the complete data table for the process of using robot arm 1 to pick up bottle No.1, open it, and then move to the safe position. This strictly follows your RPEP requirements, including all headers and steps: RobotID MovePos PosOffset ExecuteAction Parm1 Parm2 Parm3 Parm4 Parm5 Parm6 Parm7 Parm8 robot_1 robot_1_get_bottle_1 1 clamp_is_close robot_1 robot_1_desktop_clamp 1 motor_move 5 50000 robot_1 keep 1 clamp_is_n_rotation_up_move robot_1 robot_1_safe 1 keep Step Explanation: Move to the bottle No.1 position and clamp the bottle. Move to the desktop clamp position, use the desktop clamp (station 5) to hold the bottle (50000 = clamp). While keeping position, open the bottle cap by rotating up. Move to the safe position. Please confirm if you want to execute this procedure, or let me know if you want to adjust any step!
80 | Y |  | Here is the RPEP table for using robot arm 1 to pick up bottle No.1, open it, and then move to the safe position. The process is: Move to the bottle No.1 position and close the clamp to grip the bottle. Move to the desktop clamp position to use the desktop clamp to hold the bottle. Use the rotation clamp to open the bottle cap (while desktop clamp holds the bottle). Move to the safe position. RPEP Table: RobotID MovePos PosOffset ExecuteAction Parm1 Parm2 Parm3 Parm4 Parm5 Parm6 Parm7 Parm8 robot_1 robot_1_get_bottle_1 1 clamp_is_close robot_1 robot_1_desktop_clamp 1 motor_move 5 50000 robot_1 keep 1 clamp_is_n_rotation_up_move robot_1 robot_1_safe 1 keep Explanation of each step: clamp_is_close: Grips the bottle with the robot's end effector. motor_move (5, 50000): The desktop clamp (station 5) closes to hold the bottle at position 50000. clamp_is_n_rotation_up_move: The robot's rotation clamp opens the bottle cap. robot_1_safe: Move the robot to the safe position after opening the bottle. Please confirm if this table matches your expected procedure. If yes, I can generate the JSON and send the action to the system. Would you like to proceed?
81 | Y |  | Here is the RPEP data table for the process: robot arm 1 picks up bottle No.1, opens it using the desktop clamp, and moves to the safe position. Each step follows your instructions and the RPEPPosition.ini file. RobotID MovePos PosOffset ExecuteAction Parm1 Parm2 Parm3 Parm4 Parm5 Parm6 Parm7 Parm8 robot_1 robot_1_get_bottle_1 1 clamp_is_close robot_1 robot_1_desktop_clamp 1 motor_move 5 50000 robot_1 keep 1 clamp_is_n_rotation_up_move robot_1 robot_1_safe 1 keep Step 1: Move robot_1 to bottle No.1 position and close the clamp to grip the bottle. Step 2: Move to desktop clamp, use motor_move to close the desktop clamp and hold the bottle (station 5, position 50000). Step 3: Hold current position, use the end-effector to rotate and open the bottle. Step 4: Move robot_1 to the safe position. Please confirm if this workflow is correct or if you want to send these actions for execution.
82 | Y |  | Here is the RPEP action table for using robot arm 1 to pick up bottle No.1, open it, and move to the safe position. According to your requirements and the platform point names, the sequence should be: Move to bottle No.1 position and close the end-effector clamp (pick up the bottle). Move to the desktop clamp position. Use the desktop clamp (motor_move to position 50000) to fix the bottle. Open the bottle cap (clamp_is_n_rotation_up_move). Move robot arm to safe position. Table: RobotID MovePos PosOffset ExecuteAction Parm1 Parm2 Parm3 Parm4 Parm5 Parm6 Parm7 Parm8 robot_1 robot_1_get_bottle_1 1 clamp_is_close robot_1 robot_1_desktop_clamp 1 motor_move 5 50000 robot_1 keep 1 clamp_is_n_rotation_up_move robot_1 robot_1_safe 1 keep Explanation: The first row picks up the bottle. The second row brings the bottle to the desktop clamp and fixes it with motor_move (station 5, position 50000). The third row opens the cap while holding position. The fourth row moves the robot arm to the safe position after the operation. Please review the table and confirm if you want to proceed with execution, or let me know if you want any changes!
83 | Y |  | Here is the complete RPEP data table for your process: using robot arm 1 to pick up bottle No.1, open it, and then move to the safe position. Please confirm the following table is correct. RobotID MovePos PosOffset ExecuteAction Parm1 Parm2 Parm3 Parm4 Parm5 Parm6 Parm7 Parm8 robot_1 robot_1_get_bottle_1 1 clamp_is_close robot_1 robot_1_desktop_clamp 1 motor_move 5 50000 robot_1 keep 1 clamp_is_n_rotation_up_move robot_1 robot_1_safe 1 keep Explanation: Move robot_1 to bottle No.1 and close clamp to grab it. Move to desktop clamp position and use the independent desktop clamp to hold the bottle body (motor_move, station 5, position 50000). Stay at this position and use the end effector to unscrew the cap (clamp_is_n_rotation_up_move). Move robot_1 to the safe position after the operation. If this is correct, please reply “confirm” to execute, or let me know if you want to make any changes!
84 | Y |  | Here is the RPEP data table for your described process: using robot arm 1 to pick up bottle No.1, open it, and then move to the safe position. The table below is strictly formatted according to your requirements, with all necessary headers included. RobotID MovePos PosOffset ExecuteAction Parm1 Parm2 Parm3 Parm4 Parm5 Parm6 Parm7 Parm8 robot_1 robot_1_get_bottle_1 1 clamp_is_close robot_1 robot_1_desktop_clamp 1 motor_move 5 50000 robot_1 keep 1 clamp_is_n_rotation_up_move robot_1 robot_1_safe 1 keep Step 1: robot_1 moves to bottle 1 and closes its gripper to hold the bottle. Step 2: robot_1 moves to the desktop clamp and uses the desktop clamp (station 5) to hold the bottle at position 50000. Step 3: While held in place, robot_1 opens the bottle cap. Step 4: robot_1 moves to the safe position. Please confirm if this sequence is correct. If you want to execute, let me know and I will send the data.
85 | Y |  | Here is the RPEP data table to use robot arm 1 to pick up bottle No.1, open it at the desktop clamp, and finally move to the safe position. Please review and confirm. RobotID MovePos PosOffset ExecuteAction Parm1 Parm2 Parm3 Parm4 Parm5 Parm6 Parm7 Parm8 robot_1 robot_1_get_bottle_1 1 clamp_is_close robot_1 robot_1_desktop_clamp 1 motor_move 5 50000 robot_1 keep 1 clamp_is_n_rotation_up_move robot_1 robot_1_safe 1 keep Step 1: Move to bottle 1 and grip it with the clamp. Step 2: Move to the desktop clamp and close the desktop clamp to hold the bottle (station 5, position 50000). Step 3: Hold position and open the bottle cap by rotating up. Step 4: Move to the safe position. If this plan matches your requirements, please confirm. If you want to execute, I will convert and send the actions to the robot system.
86 | Y |  | Here is the RPEP data table for your described process: use robot arm 1 to pick up bottle No.1, open it at the desktop clamp, and finally move to the safe position. The table follows the required format and workflow logic. RobotID MovePos PosOffset ExecuteAction Parm1 Parm2 Parm3 Parm4 Parm5 Parm6 Parm7 Parm8 robot_1 robot_1_get_bottle_1 1 clamp_is_close robot_1 robot_1_desktop_clamp 1 motor_move 5 50000 robot_1 keep 1 clamp_is_n_rotation_up_move robot_1 robot_1_safe 1 keep Step details: Robot 1 moves to bottle 1 and closes the clamp to grip it. Robot 1 moves to the desktop clamp and triggers the desktop clamp (station 5) to grip the bottle. Robot 1 keeps position and uses the end effector to rotate and open the bottle cap. Robot 1 moves to the safe position and remains idle. If you need to execute this, let me know and I will convert it to the correct JSON format for the system. Please confirm if this is correct!
87 | Y |  | Here is the full RPEP action table for robot arm 1 to pick up bottle No.1, open it, and move to the safe position. This follows your instructions strictly, using only the standard column headers: RobotID MovePos PosOffset ExecuteAction Parm1 Parm2 Parm3 Parm4 Parm5 Parm6 Parm7 Parm8 robot_1 robot_1_get_bottle_1 1 clamp_is_close robot_1 robot_1_desktop_clamp 1 motor_move 5 50000 robot_1 keep 1 clamp_is_n_rotation_up_move robot_1 robot_1_safe 1 keep Explanation: robot_1_get_bottle_1: Move to bottle No.1, close the clamp to grab the bottle. robot_1_desktop_clamp: Move to the desktop clamp position, clamp the bottle using the desktop clamp (station 5, position 50000). keep: Stay at the current position and use the end effector to rotate and open the bottle cap. robot_1_safe: Move the robot to the safe position. Please confirm if this table matches your intended workflow or if you'd like to make any adjustments. If you want to execute, let me know and I will convert this table to JSON and send it to the robot system.
88 | Y |  | Here is the RPEP table for using robot arm 1 to pick up bottle No.1, open it with the desktop clamp, and finally move the arm to the safe position. Each step is organized strictly according to your instructions: RobotID MovePos PosOffset ExecuteAction Parm1 Parm2 Parm3 Parm4 Parm5 Parm6 Parm7 Parm8 robot_1 robot_1_get_bottle_1 1 clamp_is_close robot_1 robot_1_desktop_clamp 1 motor_move 5 50000 robot_1 keep 1 clamp_is_n_rotation_up_move robot_1 robot_1_safe 1 keep Explanation of each step: robot_1_get_bottle_1: Robot arm 1 moves to the position of bottle No.1 and closes its clamp to grasp the bottle. robot_1_desktop_clamp: Robot arm 1 moves the bottle to the desktop clamp, and the desktop clamp (station 5) closes (position 50000) to hold the bottle body. keep: The robot arm stays at the current position and uses its end-effector to rotate and open the bottle cap. robot_1_safe: After opening the cap, robot arm 1 moves to its safe position. If this table is correct, please confirm and let me know if you want to execute this task or need further modifications!
89 | Y |  | Here is the RPEP data table for your workflow: Use robot arm 1 to pick up bottle No.1, open it, and move to the safe position. RobotID MovePos PosOffset ExecuteAction Parm1 Parm2 Parm3 Parm4 Parm5 Parm6 Parm7 Parm8 robot_1 robot_1_get_bottle_1 1 clamp_is_close robot_1 robot_1_desktop_clamp 1 motor_move 5 50000 robot_1 keep 1 clamp_is_n_rotation_up_move robot_1 robot_1_safe 1 keep Explanation: The robot arm moves to the position of bottle 1 and closes the clamp to grasp it. The robot arm moves to the desktop clamp position, and the desktop clamp (station 5) clamps the bottle (position 50000). The robot arm holds position (keep) and uses its rotary clamp to open the bottle cap (rotation up). The robot arm moves to its safe position. Please confirm if you want to proceed, or let me know if you want to modify any step!
90 | Y |  | Here is the action table for robot arm 1 to pick up bottle No.1, open it, and then move to the safe position. The steps are: Move to the position of bottle 1 and close the gripper to grab it. Move to the desktop clamp and use the desktop clamp to grip the bottle tightly. While keeping the position, use the rotating gripper to open the bottle cap. Move to the safe position after opening the bottle. RobotID MovePos PosOffset ExecuteAction Parm1 Parm2 Parm3 Parm4 Parm5 Parm6 Parm7 Parm8 robot_1 robot_1_get_bottle_1 1 clamp_is_close robot_1 robot_1_desktop_clamp 1 motor_move 5 50000 robot_1 keep 1 clamp_is_n_rotation_up_move robot_1 robot_1_safe 1 keep Please confirm if this is correct. If you want to execute this action, let me know and I will send it to the robot system.
91 | Y |  | Based on your requirements and the standard RPEP table structure, here is the full action table for robot arm 1 to pick up bottle No.1, move to the desktop clamp to open the bottle, and finally move to the safe position. The process assumes you want the robot to clamp the bottle, move to the desktop clamp to secure the bottle, open the cap, and then move to a safe position. RobotID MovePos PosOffset ExecuteAction Parm1 Parm2 Parm3 Parm4 Parm5 Parm6 Parm7 Parm8 robot_1 robot_1_get_bottle_1 1 clamp_is_close robot_1 robot_1_desktop_clamp 1 motor_move 5 50000 robot_1 keep 1 clamp_is_n_rotation_up_move robot_1 robot_1_safe 1 keep Explanation: Robot 1 moves to the position of bottle No.1 and clamps it. Robot 1 moves to the desktop clamp and uses the desktop clamp (station 5) to secure the bottle (motor_move with Parm2=50000). At the same position, robot 1 opens the bottle cap (rotation up). Finally, robot 1 moves to the safe position. Please confirm if you want to proceed with this sequence, or let me know if you need any adjustments.
92 | Y |  | Here is the RPEP action table for using robot arm 1 to pick up bottle No.1, open it, and then move to the safe position. Each step strictly follows your platform rules and naming from the configuration file. RobotID MovePos PosOffset ExecuteAction Parm1 Parm2 Parm3 Parm4 Parm5 Parm6 Parm7 Parm8 robot_1 robot_1_get_bottle_1 1 clamp_is_close robot_1 robot_1_desktop_clamp 1 motor_move 5 50000 robot_1 keep 1 clamp_is_n_rotation_up_move robot_1 robot_1_safe 1 keep Explanation: Move robot_1 to the position of bottle 1 and grip the bottle. Move robot_1 with the bottle to the desktop clamp position, and clamp the bottle with the desktop gripper (station 5, target 50000). Hold position and rotate to open the cap. Move robot_1 to the safe position. Please confirm if this sequence matches your intended operation, or let me know if you need to modify any step. If everything looks good, I can help you convert this table to JSON and send the actions for execution.
93 | Y |  | Here is the RPEP data table for using robot arm 1 to pick up bottle No.1, open it, and then move to the safe position. The table below strictly follows your required header and action logic: RobotID MovePos PosOffset ExecuteAction Parm1 Parm2 Parm3 Parm4 Parm5 Parm6 Parm7 Parm8 robot_1 robot_1_get_bottle_1 1 clamp_is_close robot_1 robot_1_desktop_clamp 1 motor_move 5 50000 robot_1 keep 1 clamp_is_n_rotation_up_move robot_1 robot_1_safe 1 keep Explanation: Move to the position of bottle 1 and grip the bottle. Move to the desktop clamp and use the desktop gripper to clamp the bottle. Open the bottle cap by rotating upward while holding the bottle in place. Move the robot arm to the safe position and keep it there. Please confirm if this flow and the table are correct. If you want to execute, let me know—I can convert to JSON and send to the system.
94 | Y |  | Here is the RPEP data table to control robot arm 1 to pick up bottle No.1, open it at the desktop clamp position, and then move to the safe position. This process involves picking up the bottle, moving to the desktop clamp, opening the cap (with the rotary gripper), and moving the arm to a safe position. RobotID MovePos PosOffset ExecuteAction Parm1 Parm2 Parm3 Parm4 Parm5 Parm6 Parm7 Parm8 robot_1 robot_1_get_bottle_1 1 clamp_is_close robot_1 robot_1_desktop_clamp 1 motor_move 5 50000 robot_1 keep 1 clamp_is_n_rotation_up_move robot_1 robot_1_safe 1 keep Please review the table above. Let me know if you want to execute this workflow or need any adjustments!
95 | Y |  | Here is the RPEP data table for using robot arm 1 to pick up bottle No.1, open it, and then move to the safe position. The table follows the required structure and uses the correct MovePos based on your configuration file. RobotID MovePos PosOffset ExecuteAction Parm1 Parm2 Parm3 Parm4 Parm5 Parm6 Parm7 Parm8 robot_1 robot_1_get_bottle_1 1 clamp_is_close robot_1 robot_1_desktop_clamp 1 motor_move 5 50000 robot_1 keep 1 clamp_is_n_rotation_up_move robot_1 robot_1_safe 1 keep Explanation: The robot moves to the bottle position and closes the clamp to grip the bottle. It moves to the desktop clamp, and the desktop clamp motor closes to hold the bottle. The robot performs the "rotation up move" to open the bottle cap while the bottle is held. Finally, the robot moves to the safe position. Please review and let me know if you want to execute this sequence or make any changes.
96 | Y |  | Here is the RPEP table for your workflow: Use robot arm 1 to pick up bottle No.1 and open it, then move to the safe position. RobotID MovePos PosOffset ExecuteAction Parm1 Parm2 Parm3 Parm4 Parm5 Parm6 Parm7 Parm8 robot_1 robot_1_get_bottle_1 1 clamp_is_close robot_1 robot_1_desktop_clamp 1 motor_move 5 50000 robot_1 keep 1 clamp_is_n_rotation_up_move robot_1 robot_1_safe 1 keep Explanation: robot_1_get_bottle_1: Move to bottle No.1 and grip it. robot_1_desktop_clamp: Move to desktop clamp, clamp the bottle with the table clamp. keep: Stay at the current position and open the bottle cap. robot_1_safe: Move robot arm 1 to the safe position. Please confirm if this sequence is correct. If yes, I can generate the JSON and send it to the system for execution.
97 | Y |  | Here is the RPEP action table for using robot arm 1 to pick up bottle No.1, open it, and then move to the safe position. The actions follow the RPEP standard and avoid collisions: RobotID MovePos PosOffset ExecuteAction Parm1 Parm2 Parm3 Parm4 Parm5 Parm6 Parm7 Parm8 robot_1 robot_1_get_bottle_1 1 clamp_is_close robot_1 robot_1_desktop_clamp 1 motor_move 5 50000 robot_1 keep 1 clamp_is_n_rotation_up_move robot_1 robot_1_safe 1 keep Explanation: Move to bottle No.1 and grip it with the gripper. Move to the desktop clamp and use the desktop gripper (station 5) to grip the bottle body (position 50000). Keep the arm in position and use the rotation gripper to open the bottle cap. Move the robot arm to the safe position and wait for the next instruction. Please confirm if you want to proceed with these actions or need any modifications!
98 | Y |  | Here is the RPEP data table for your workflow: using robot arm 1 to pick up bottle No.1, open it, and then move to the safe position. Please confirm if this meets your requirements. RobotID MovePos PosOffset ExecuteAction Parm1 Parm2 Parm3 Parm4 Parm5 Parm6 Parm7 Parm8 robot_1 robot_1_get_bottle_1 1 clamp_is_close robot_1 robot_1_desktop_clamp 1 motor_move 5 50000 robot_1 keep 1 clamp_is_n_rotation_up_move robot_1 robot_1_safe 1 keep Explanation: robot_1_get_bottle_1: Move to bottle 1 and close the gripper to grab the bottle. robot_1_desktop_clamp: Move to desktop clamp position and use the desktop gripper (station 5) to clamp the bottle (50000 means clamp). keep: Hold position and rotate to open the cap. robot_1_safe: Move to the safe position. Let me know if you need to modify anything, or if you would like to execute this sequence!
99 | Y |  | Here is the RPEP data table to use robot arm 1 to pick up bottle No.1, open it, and move to the safe position. The actions are: Move to the bottle position and close the gripper to pick up the bottle. Move to the desktop clamp to fix the bottle with the table clamp. Open the bottle cap with the end effector. Move to the safe position. RobotID MovePos PosOffset ExecuteAction Parm1 Parm2 Parm3 Parm4 Parm5 Parm6 Parm7 Parm8 robot_1 robot_1_get_bottle_1 1 clamp_is_close robot_1 robot_1_desktop_clamp 1 motor_move 5 50000 robot_1 keep 1 clamp_is_n_rotation_up_move robot_1 robot_1_safe 1 keep Please review the table. If you need to execute this action, let me know and I’ll send it to the robot system.
100 | Y |  | Here is the complete RPEP data table for robot arm 1 to pick up bottle No.1, move to the desktop clamp to open the bottle, and then move to the safe position. The table uses the correct point names and fills all required columns as per the RPEP standard: RobotID MovePos PosOffset ExecuteAction Parm1 Parm2 Parm3 Parm4 Parm5 Parm6 Parm7 Parm8 robot_1 robot_1_get_bottle_1 1 clamp_is_close robot_1 robot_1_desktop_clamp 1 motor_move 5 50000 robot_1 keep 1 clamp_is_n_rotation_up_move robot_1 robot_1_safe 1 keep Explanation of each step: Move robot_1 to the position of bottle 1 and close the clamp to grip the bottle. Move robot_1 to the desktop clamp position and use the desktop clamp to grip the bottle tightly (motor_move, Parm1=5 for station, Parm2=50000 for clamp position). While keeping position, use the end effector to unscrew (rotate up) the bottle cap. Move robot_1 to the safe position after the operation. Please confirm if you want to execute this sequence or need to make any changes!

## B2
Iteration Index | Output Validity | Failure or Warning Notes | GPT Response
1 | Y |  | Here is the RPEP data table for your described operation: RobotID MovePos PosOffset ExecuteAction Parm1 Parm2 Parm3 Parm4 Parm5 Parm6 Parm7 Parm8 robot_2 robot_2_tip_box_1 1 get_tip robot_2 robot_2_tec_96_well_1_get_liquid 1 get_liquid 100 Explanation: The first line lets robot arm 2 move to the tip box and pick up a new tip. The second line sends robot arm 2 to the first row of the 96-well plate (aspiration position) and aspirates 100 μL of liquid. Let me know if you need to add more steps, or if you want to send this sequence for execution!
2 | Y | Redundancy in Motion Planning | Here is the data table for your described process: Let robot arm 2 move to the tip box to pick up a new tip, then move to the starting position for liquid aspiration in the first row of the 96-well plate, and finally aspirate 100 μL of liquid. The table follows the exact required format: RobotID MovePos PosOffset ExecuteAction Parm1 Parm2 Parm3 Parm4 Parm5 Parm6 Parm7 Parm8 robot_2 robot_2_tip_box_1 1 get_tip robot_2 robot_2_tec_96_well_1_get_liquid 1 keep robot_2 keep 1 get_liquid 100 The first row moves robot arm 2 to the first row of the tip box and picks up a tip. The second row moves to the aspiration position at the first row of the 96-well plate (on the temperature-controlled station). The third row executes the aspiration of 100 μL of liquid at the current position. Please review the table and let me know if you'd like to execute it or make any adjustments! If you confirm, I will convert this table into the required JSON and send it to the robot system.
3 | Y | Redundancy in Motion Planning | Here is the RPEP data table based on your request: Robot arm 2 moves to the tip box (first row) to pick up a new tip. Then moves to the starting position for liquid aspiration in the first row of the 96-well plate. Aspirates 100 μL of liquid. RobotID MovePos PosOffset ExecuteAction Parm1 Parm2 Parm3 Parm4 Parm5 Parm6 Parm7 Parm8 robot_2 robot_2_tip_box_1 1 get_tip robot_2 robot_2_tec_96_well_1_get_liquid 1 keep robot_2 keep 1 get_liquid 100 Please confirm if this is correct. If you want to execute, let me know! If you need to change the tip box row, the well row, or the aspiration volume, just tell me!
4 | Y | Redundancy in Motion Planning | Based on your requirements, here is the RPEP data table for robot arm 2 to (1) go to the tip box and pick up a new tip, (2) move to the first row of the 96-well plate (aspiration position), and (3) aspirate 100 μL of liquid. All fields are filled according to the specification, using the correct MovePos names from your configuration file. RobotID MovePos PosOffset ExecuteAction Parm1 Parm2 Parm3 Parm4 Parm5 Parm6 Parm7 Parm8 robot_2 robot_2_tip_box_1 1 get_tip robot_2 robot_2_tec_96_well_1_get_liquid 1 keep robot_2 keep 1 get_liquid 100 Explanation: First row: Robot arm 2 moves to the first row of the tip box and picks up a tip. Second row: Robot arm 2 moves to the first row of the 96-well plate (aspiration position). Third row: Robot arm 2 performs the aspiration action to take up 100 μL of liquid, staying at the same position. Please review and confirm if this meets your requirements or if you want to execute this action.
5 | Y | Redundancy in Motion Planning | Here is the RPEP data table for your described process: Robot arm 2 goes to the tip box to pick up a new tip. It then moves to the starting position for liquid aspiration in the first row of the 96-well plate. Then it aspirates 100 μL of liquid. RobotID MovePos PosOffset ExecuteAction Parm1 Parm2 Parm3 Parm4 Parm5 Parm6 Parm7 Parm8 robot_2 robot_2_tip_box_1 1 get_tip robot_2 robot_2_tec_96_well_1_get_liquid 1 keep robot_2 robot_2_tec_96_well_1_get_liquid 1 get_liquid 100 Would you like to proceed with this action or make any adjustments?
6 | Y | Redundancy in Motion Planning | Based on your instructions, here is the RPEP table for robot arm 2 to: Move to the tip box and pick up a new tip, Move to the starting position for liquid aspiration in the first row of the 96-well plate, Aspirate 100 μL of liquid. Here’s the RPEP table content: RobotID MovePos PosOffset ExecuteAction Parm1 Parm2 Parm3 Parm4 Parm5 Parm6 Parm7 Parm8 robot_2 robot_2_tip_box_1 1 get_tip robot_2 robot_2_tec_96_well_1_get_liquid 1 keep robot_2 keep 1 get_liquid 100 Please confirm if this meets your requirements, or let me know if you want to adjust any steps!
7 | Y |  | Here is the data table according to your requirements: Robot arm 2 goes to the tip box (row 1) to pick up a new tip. Then it moves to the starting position for liquid aspiration in the first row of the 96-well plate. Finally, it aspirates 100 μL of liquid. Below is the table in strict RPEP format: RobotID MovePos PosOffset ExecuteAction Parm1 Parm2 Parm3 Parm4 Parm5 Parm6 Parm7 Parm8 robot_2 robot_2_tip_box_1 1 get_tip robot_2 robot_2_tec_96_well_1_get_liquid 1 get_liquid 100 Please confirm if this is correct or let me know if you want to add any more actions!
8 | Y | Redundancy in Motion Planning | Here is the RPEP data table for your described operation. Robot arm 2 will: Go to the tip box (first row) to pick up a new tip. Move to the starting position for liquid aspiration in the first row of the 96-well plate. Aspirate 100 μL of liquid. Below is the table content, strictly following the required headers and configuration: RobotID MovePos PosOffset ExecuteAction Parm1 Parm2 Parm3 Parm4 Parm5 Parm6 Parm7 Parm8 robot_2 robot_2_tip_box_1 1 get_tip robot_2 robot_2_tec_96_well_1_get_liquid 1 keep robot_2 robot_2_tec_96_well_1_get_liquid 1 get_liquid 100 Please confirm if this is correct or if you want to add more actions!
9 | Y |  | Based on your requirements and the platform’s configuration, here is the data table for robot arm 2 to pick up a new tip from the tip box, move to the starting position for liquid aspiration in the first row of the 96-well plate, and aspirate 100 μL of liquid. All table headers are included as required: RobotID MovePos PosOffset ExecuteAction Parm1 Parm2 Parm3 Parm4 Parm5 Parm6 Parm7 Parm8 robot_2 robot_2_tip_box_1 1 get_tip robot_2 robot_2_tec_96_well_1_get_liquid 1 get_liquid 100 First row: Robot arm 2 moves to the tip box (first row, first tip position) to pick up a tip. Second row: Robot arm 2 moves to the first row of the 96-well plate (aspiration position) and aspirates 100 μL of liquid. Please review this table and let me know if you want to execute the actions or make any adjustments!
10 | Y |  | Here is the RPEP table you requested. This sequence lets robot arm 2 go to the tip box to pick up a new tip, then move to the starting aspiration position in the first row of the 96-well plate, and finally aspirate 100 μL of liquid. RobotID MovePos PosOffset ExecuteAction Parm1 Parm2 Parm3 Parm4 Parm5 Parm6 Parm7 Parm8 robot_2 robot_2_tip_box_1 1 get_tip robot_2 robot_2_tec_96_well_1_get_liquid 1 get_liquid 100 robot_2_tip_box_1: Go to tip box first row to pick up a tip. robot_2_tec_96_well_1_get_liquid: Go to the aspiration position for the first row of the 96-well plate and aspirate 100 μL. Please confirm if you want to execute this action, or let me know if you want to adjust anything!
11 | Y |  | Here is the RPEP data table according to your request. Robot arm 2 will: Move to the tip box (first row) to pick up a new tip. Move to the starting position for liquid aspiration (first row of the 96-well plate). Aspirate 100 μL of liquid. RobotID MovePos PosOffset ExecuteAction Parm1 Parm2 Parm3 Parm4 Parm5 Parm6 Parm7 Parm8 robot_2 robot_2_tip_box_1 1 get_tip robot_2 robot_2_tec_96_well_1_get_liquid 1 get_liquid 100 Please confirm if this table meets your needs or if you would like to execute the sequence.
12 | Y | Redundancy in Motion Planning | Here is the data table for the process you described: Robot arm 2 goes to the tip box to pick up a new tip, then moves to the starting position for liquid aspiration in the first row of the 96-well plate, and then aspirates 100 μL of liquid. All information follows the RPEP format and uses position names from your configuration file. RobotID MovePos PosOffset ExecuteAction Parm1 Parm2 Parm3 Parm4 Parm5 Parm6 Parm7 Parm8 robot_2 robot_2_tip_box_1 1 get_tip robot_2 robot_2_tec_96_well_1_get_liquid 1 keep robot_2 keep 1 get_liquid 100 Please review the table above. If you confirm, I can generate the JSON and send it for execution.
13 | Y |  | Here is the RPEP data table based on your requirements. Robot arm 2 will go to the tip box to pick up a new tip, move to the starting position (first row) of the 96-well plate, and aspirate 100 μL of liquid. All column headers are strictly preserved. RobotID MovePos PosOffset ExecuteAction Parm1 Parm2 Parm3 Parm4 Parm5 Parm6 Parm7 Parm8 robot_2 robot_2_tip_box_1 1 get_tip robot_2 robot_2_tec_96_well_1_get_liquid 1 get_liquid 100 Please review the table and confirm if you want to proceed with execution or need any adjustments.
14 | Y |  | Here is the RPEP data table for your described process: Robot arm 2 goes to the tip box (row 1) to pick up a new tip. Then it moves to the starting position for liquid aspiration in the first row of the 96-well plate. Finally, it aspirates 100 μL of liquid. The table strictly follows the system requirements and headers: RobotID MovePos PosOffset ExecuteAction Parm1 Parm2 Parm3 Parm4 Parm5 Parm6 Parm7 Parm8 robot_2 robot_2_tip_box_1 1 get_tip robot_2 robot_2_tec_96_well_1_get_liquid 1 get_liquid 100 Step explanation: Move robot arm 2 to the tip box (first row) and pick up a tip. Move robot arm 2 to the first row aspiration position of the 96-well plate. Aspirate 100 μL of liquid. Let me know if you want to execute this process or modify any step!
15 | Y |  | Here is the RPEP data table according to your process: Let robot arm 2 go to the tip box to pick up a new tip, move to the starting position for liquid aspiration in the first row of the 96-well plate, and then aspirate 100 μL of liquid. RobotID MovePos PosOffset ExecuteAction Parm1 Parm2 Parm3 Parm4 Parm5 Parm6 Parm7 Parm8 robot_2 robot_2_tip_box_1 1 get_tip robot_2 robot_2_tec_96_well_1_get_liquid 1 get_liquid 100 Explanation: First row: Robot 2 moves to the tip box (row 1) to pick up a new tip. Second row: Robot 2 moves to the first row (row 1) of the 96-well plate and aspirates 100 μL of liquid. Let me know if you want to execute this, or need to add more steps!
16 | Y |  | Here is the data table for your described process: letting robot arm 2 go to the tip box to pick up a new tip, then moving to the starting position for liquid aspiration in the first row of the 96-well plate, and aspirating 100 μL of liquid. All required table headers are included, and each step is clear and unambiguous: RobotID MovePos PosOffset ExecuteAction Parm1 Parm2 Parm3 Parm4 Parm5 Parm6 Parm7 Parm8 robot_2 robot_2_tip_box_1 1 get_tip robot_2 robot_2_tec_96_well_1_get_liquid 1 get_liquid 100 Explanation: Step 1: Robot arm 2 moves to the first row of the tip box (robot_2_tip_box_1, PosOffset=1) and performs get_tip. Step 2: It moves to the starting position for aspiration at the first row of the 96-well plate (robot_2_tec_96_well_1_get_liquid, PosOffset=1) and performs get_liquid with Parm1=100 for 100 μL aspiration. Please review and confirm if you want to proceed or need any changes!
17 | Y | Redundancy in Motion Planning | Here is the RPEP data table for your described workflow: letting robot arm 2 go to the tip box to pick up a new tip, then move to the starting position for liquid aspiration in the first row of the 96-well plate, and aspirate 100 μL of liquid. The table is organized strictly according to your specified headers. RobotID MovePos PosOffset ExecuteAction Parm1 Parm2 Parm3 Parm4 Parm5 Parm6 Parm7 Parm8 robot_2 robot_2_tip_box_1 1 get_tip robot_2 robot_2_tec_96_well_1_get_liquid 1 keep robot_2 robot_2_tec_96_well_1_get_liquid 1 get_liquid 100 First row: Robot arm 2 moves to the first position of the tip box to pick up a tip (get_tip). Second row: Moves to the aspiration start position at the first row of the 96-well plate and holds position (keep). Third row: Executes the aspiration (get_liquid) of 100 μL. Please confirm if this table matches your intent, or if you’d like to proceed with execution.
18 | Y |  | Based on your requirements and the available positions from the configuration file, here is the complete RPEP data table for robot arm 2 to pick up a new tip from the tip box, move to the first row of the 96-well plate for liquid aspiration, and then aspirate 100 μL of liquid: RobotID MovePos PosOffset ExecuteAction Parm1 Parm2 Parm3 Parm4 Parm5 Parm6 Parm7 Parm8 robot_2 robot_2_tip_box_1 1 get_tip robot_2 robot_2_tec_96_well_1_get_liquid 1 get_liquid 100 Explanation: The first row instructs robot arm 2 to move to the first row of the tip box (robot_2_tip_box_1) and pick up a tip. The second row lets robot arm 2 move to the aspiration position of the first row of the 96-well plate (robot_2_tec_96_well_1_get_liquid) and aspirate 100 μL of liquid. If you would like to send these actions to the robot system for execution, please confirm. If you need to adjust the tip box row, plate row, or aspiration volume, just let me know!
19 | Y |  | Here is the RPEP table you requested. It describes the process of robot arm 2 picking up a new tip from the tip box, moving to the starting position for liquid aspiration in the first row of the 96-well plate, and then aspirating 100 μL of liquid. All columns are included as required: RobotID MovePos PosOffset ExecuteAction Parm1 Parm2 Parm3 Parm4 Parm5 Parm6 Parm7 Parm8 robot_2 robot_2_tip_box_1 1 get_tip robot_2 robot_2_tec_96_well_1_get_liquid 1 get_liquid 100 The first row lets robot_2 move to the tip box position for the first row and pick up a tip. The second row moves robot_2 to the first row, first column aspiration point of the 96-well plate, and aspirates 100 μL of liquid. Please review and let me know if you'd like to execute or make any changes!
20 | Y | Redundancy in Motion Planning | Here is the RPEP data table according to your instructions: Robot arm 2 goes to the tip box to pick up a new tip (using get_tip at the tip box). Then moves to the first row position of the 96-well plate for liquid aspiration. Then aspirates 100 μL of liquid (using get_liquid at the first row of the 96-well plate). RobotID MovePos PosOffset ExecuteAction Parm1 Parm2 Parm3 Parm4 Parm5 Parm6 Parm7 Parm8 robot_2 robot_2_tip_box_1 1 get_tip robot_2 robot_2_tec_96_well_1_get_liquid 1 keep robot_2 keep 1 get_liquid 100 Please confirm if this table matches your expectation, or if you need to adjust anything!
21 | Y |  | Here is the complete data table according to your workflow: Robot arm 2 moves to the tip box to pick up a new tip. Then moves to the starting position for liquid aspiration in the first row of the 96-well plate. Then aspirates 100 μL of liquid. RobotID MovePos PosOffset ExecuteAction Parm1 Parm2 Parm3 Parm4 Parm5 Parm6 Parm7 Parm8 robot_2 robot_2_tip_box_1 1 get_tip robot_2 robot_2_tec_96_well_1_get_liquid 1 get_liquid 100 Please confirm if this table meets your requirements or let me know if you need further steps!
22 | Y |  | Here is the RPEP data table for your described workflow: robot arm 2 moves to the tip box to pick up a new tip, then moves to the first row of the 96-well plate at the aspiration position, and then aspirates 100 μL of liquid. RobotID MovePos PosOffset ExecuteAction Parm1 Parm2 Parm3 Parm4 Parm5 Parm6 Parm7 Parm8 robot_2 robot_2_tip_box_1 1 get_tip robot_2 robot_2_tec_96_well_1_get_liquid 1 get_liquid 100 The first row: robot_2 moves to tip box position 1 and picks up a new tip. The second row: robot_2 moves to the first row of the 96-well plate aspiration position and aspirates 100 μL of liquid. Please review the table. If it meets your requirements and you’d like to execute it, let me know!
23 | Y | Redundancy in Motion Planning | Here is the RPEP table for your described process: Robot arm 2 goes to the tip box (first row) to pick up a new tip. Then moves to the starting position for liquid aspiration in the first row of the 96-well plate. Finally aspirates 100 μL of liquid. RobotID MovePos PosOffset ExecuteAction Parm1 Parm2 Parm3 Parm4 Parm5 Parm6 Parm7 Parm8 robot_2 robot_2_tip_box_1 1 get_tip robot_2 robot_2_tec_96_well_1_get_liquid 1 keep robot_2 keep 1 get_liquid 100 Please confirm if this sequence is correct and if you’d like to proceed with execution!
24 | Y | Redundancy in Motion Planning | Here is the complete RPEP table according to your requirements: RobotID MovePos PosOffset ExecuteAction Parm1 Parm2 Parm3 Parm4 Parm5 Parm6 Parm7 Parm8 robot_2 robot_2_tip_box_1 1 get_tip robot_2 robot_2_tec_96_well_1_get_liquid 1 keep robot_2 keep 1 get_liquid 100 Explanation: First row: Robot arm 2 moves to tip box position 1 and picks up a new tip. Second row: Robot arm 2 moves to the first row (row 1, column 1) of the 96-well plate to prepare for aspiration. Third row: Robot arm 2 keeps its position and aspirates 100 μL of liquid. Please confirm if you would like to execute this table, or let me know if you need any modifications!
25 | Y | Redundancy in Motion Planning | Here is the RPEP table describing the process: Robot arm 2 moves to the tip box (first row) to pick up a new tip. Robot arm 2 moves to the starting position for aspiration in the first row of the 96-well plate. Robot arm 2 aspirates 100 μL of liquid. According to your configuration, here is the data table: RobotID MovePos PosOffset ExecuteAction Parm1 Parm2 Parm3 Parm4 Parm5 Parm6 Parm7 Parm8 robot_2 robot_2_tip_box_1 1 get_tip robot_2 robot_2_tec_96_well_1_get_liquid 1 keep robot_2 keep 1 get_liquid 100 Please confirm if this matches your intention or if any step needs to be adjusted.
26 | Y | Redundancy in Motion Planning | Here is the data table for the process you described, strictly following the RPEP format and using the defined positions from the configuration: RobotID MovePos PosOffset ExecuteAction Parm1 Parm2 Parm3 Parm4 Parm5 Parm6 Parm7 Parm8 robot_2 robot_2_tip_box_1 1 get_tip robot_2 robot_2_tec_96_well_1_get_liquid 1 keep robot_2 keep 1 get_liquid 100 First, robot_2 moves to the first row of the tip box to pick up a new tip with get_tip. Then, it moves to the starting position for aspiration at the first row of the 96-well plate (robot_2_tec_96_well_1_get_liquid). Finally, it aspirates 100 μL of liquid using the get_liquid command. Please confirm if this meets your requirements or if you want to proceed with execution.
27 | Y |  | Based on your requirements and the position definitions in your platform, here is the RPEP data table for robot arm 2 to: Move to the tip box to pick up a new tip Move to the starting position (first row) of the 96-well plate for liquid aspiration Aspirate 100 μL of liquid RobotID MovePos PosOffset ExecuteAction Parm1 Parm2 Parm3 Parm4 Parm5 Parm6 Parm7 Parm8 robot_2 robot_2_tip_box_1 1 get_tip robot_2 robot_2_tec_96_well_1_get_liquid 1 get_liquid 100 Explanation: The first line tells robot_2 to move to the first row of the tip box and pick up a tip. The second line tells robot_2 to move to the first row of the 96-well plate’s get_liquid position and aspirate 100 μL of liquid. Please review the table. If you want to execute, let me know! If you need to add more steps, just tell me the next part of your workflow.
28 | Y | Redundancy in Motion Planning | Here is the table to let robot arm 2 go to the tip box to pick up a new tip, then move to the starting position for liquid aspiration in the first row of the 96-well plate, and finally aspirate 100 μL of liquid. The workflow is strictly organized as per your requirements and the RPEP format, including all header fields: RobotID MovePos PosOffset ExecuteAction Parm1 Parm2 Parm3 Parm4 Parm5 Parm6 Parm7 Parm8 robot_2 robot_2_tip_box_1 1 get_tip robot_2 robot_2_tec_96_well_1_get_liquid 1 keep robot_2 keep 1 get_liquid 100 First row: Robot arm 2 moves to the tip box (row 1), picks up a tip. Second row: Moves to the first row aspiration position of the 96-well plate (no action, just position). Third row: Performs the aspiration (100 μL) with the pipette at current position. Please review and let me know if you need to execute or modify this table.
29 | Y |  | Here is the action table according to your description, strictly following the RPEP table format: RobotID MovePos PosOffset ExecuteAction Parm1 Parm2 Parm3 Parm4 Parm5 Parm6 Parm7 Parm8 robot_2 robot_2_tip_box_1 1 get_tip robot_2 robot_2_tec_96_well_1_get_liquid 1 get_liquid 100 Explanation: First row: Robot arm 2 moves to the tip box at position robot_2_tip_box_1 to pick up a new tip (get_tip). Second row: Robot arm 2 moves to the starting aspiration position for the first row of the 96-well plate (robot_2_tec_96_well_1_get_liquid) and aspirates 100 μL (get_liquid with Parm1=100). Please confirm if this table matches your intention or let me know if any step or parameter should be changed!
30 | Y |  | Here is the data table for your described process: Robot arm 2 goes to the first row of the tip box to pick up a new tip, Moves to the starting position for aspiration in the first row of the 96-well plate, Then aspirates 100 μL of liquid. The table below follows the RPEP format strictly, including all columns as required. RobotID MovePos PosOffset ExecuteAction Parm1 Parm2 Parm3 Parm4 Parm5 Parm6 Parm7 Parm8 robot_2 robot_2_tip_box_1 1 get_tip robot_2 robot_2_tec_96_well_1_get_liquid 1 get_liquid 100 Please confirm if you would like to proceed and execute this sequence, or if you need any adjustments.
31 | Y |  | Here is the complete RPEP data table for your described operation: Robot arm 2 goes to the tip box to pick up a new tip, moves to the starting position for liquid aspiration at the first row of the 96-well plate, and then aspirates 100 μL of liquid. The table strictly follows your format and available positions: RobotID MovePos PosOffset ExecuteAction Parm1 Parm2 Parm3 Parm4 Parm5 Parm6 Parm7 Parm8 robot_2 robot_2_tip_box_1 1 get_tip robot_2 robot_2_tec_96_well_1_get_liquid 1 get_liquid 100 Please confirm if this matches your requirements or if you need to add more steps.
32 | Y |  | Here is the RPEP data table you requested. Robot arm 2 will move to the tip box to pick up a new tip, then move to the first row of the 96-well plate for aspiration, and aspirate 100 μL of liquid. The table is formatted according to the required header: RobotID MovePos PosOffset ExecuteAction Parm1 Parm2 Parm3 Parm4 Parm5 Parm6 Parm7 Parm8 robot_2 robot_2_tip_box_1 1 get_tip robot_2 robot_2_tec_96_well_1_get_liquid 1 get_liquid 100 Please confirm if this is correct or let me know if you need to add further steps!
33 | Y |  | Here is the complete RPEP data table for your described process: Robot arm 2 goes to the tip box to pick up a new tip, then moves to the first row of the 96-well plate (aspiration position), and aspirates 100 μL of liquid. All necessary columns are included as required. RobotID MovePos PosOffset ExecuteAction Parm1 Parm2 Parm3 Parm4 Parm5 Parm6 Parm7 Parm8 robot_2 robot_2_tip_box_1 1 get_tip robot_2 robot_2_tec_96_well_1_get_liquid 1 get_liquid 100 The first line commands robot arm 2 to go to tip box row 1 and pick up a tip. The second line moves robot arm 2 to the first row of the 96-well plate (aspiration position) and aspirates 100 μL of liquid. Please review and let me know if you want to execute this operation, or if you need any adjustments!
34 | Y |  | Based on your instructions and the RPEPPosition.ini file, here is the RPEP table to let robot arm 2 pick up a new tip from the tip box, move to the starting position for liquid aspiration in the first row of the 96-well plate, and aspirate 100 μL of liquid. All required fields are included: RobotID MovePos PosOffset ExecuteAction Parm1 Parm2 Parm3 Parm4 Parm5 Parm6 Parm7 Parm8 robot_2 robot_2_tip_box_1 1 get_tip robot_2 robot_2_tec_96_well_1_get_liquid 1 get_liquid 100 Please confirm if this is correct or if you need to modify any step.
35 | Y |  | Here is the RPEP table for your described workflow: Robot arm 2 will go to the first row of the tip box to pick up a new tip, then move to the starting aspiration position (first row) of the 96-well plate, and aspirate 100 μL of liquid. RobotID MovePos PosOffset ExecuteAction Parm1 Parm2 Parm3 Parm4 Parm5 Parm6 Parm7 Parm8 robot_2 robot_2_tip_box_1 1 get_tip robot_2 robot_2_tec_96_well_1_get_liquid 1 get_liquid 100 Explanation: The first line lets robot_2 move to the tip box and pick up a tip. The second line moves it to the first row of the 96-well plate and aspirates 100 μL. Let me know if you want to proceed, or if any step needs to be adjusted!
36 | Y |  | Here is the RPEP data table for your described process: Robot arm 2 moves to the tip box to pick up a new tip Moves to the starting position for liquid aspiration in the first row of the 96-well plate Aspirates 100 μL of liquid According to the platform configuration, the required position names are as follows: The first tip box position: robot_2_tip_box_1 The first row aspiration position: robot_2_tec_96_well_1_get_liquid Below is the table according to your instructions (all columns are included): RobotID MovePos PosOffset ExecuteAction Parm1 Parm2 Parm3 Parm4 Parm5 Parm6 Parm7 Parm8 robot_2 robot_2_tip_box_1 1 get_tip robot_2 robot_2_tec_96_well_1_get_liquid 1 get_liquid 100 Please confirm if this table meets your requirements, or let me know if you need any adjustments.
37 | Y |  | Here is the complete data table for your described process: Robot arm 2 will first go to the tip box to pick up a new tip, then move to the starting position for aspiration in the first row of the 96-well plate, and finally aspirate 100 μL of liquid. RobotID MovePos PosOffset ExecuteAction Parm1 Parm2 Parm3 Parm4 Parm5 Parm6 Parm7 Parm8 robot_2 robot_2_tip_box_1 1 get_tip robot_2 robot_2_tec_96_well_1_get_liquid 1 get_liquid 100 The first row: Robot 2 moves to tip box 1 to get a new tip. The second row: Robot 2 moves to the 96-well plate (first row) to aspirate 100 μL of liquid. Please confirm if this table meets your requirements or if you want to execute it.
38 | Y |  | Here is the RPEP data table for your described workflow: Robot arm 2 moves to the first row of the tip box to pick up a new tip (using the point robot_2_tip_box_1). Then it moves to the first row of the 96-well plate (aspiration position, using robot_2_tec_96_well_1_get_liquid, and PosOffset 1 for the first well). It then aspirates 100 μL of liquid with the pipette. RobotID MovePos PosOffset ExecuteAction Parm1 Parm2 Parm3 Parm4 Parm5 Parm6 Parm7 Parm8 robot_2 robot_2_tip_box_1 1 get_tip robot_2 robot_2_tec_96_well_1_get_liquid 1 get_liquid 100 Please confirm if this matches your intended operation, or let me know if any adjustments are needed!
39 | Y |  | Here is the RPEP data table for your described workflow: Robot arm 2 moves to the tip box (first row) to pick up a new tip. Robot arm 2 moves to the starting aspiration position (first row of the 96-well plate). Aspirate 100 μL of liquid. The table is as follows: RobotID MovePos PosOffset ExecuteAction Parm1 Parm2 Parm3 Parm4 Parm5 Parm6 Parm7 Parm8 robot_2 robot_2_tip_box_1 1 get_tip robot_2 robot_2_tec_96_well_1_get_liquid 1 get_liquid 100 The robot will pick up a new tip from the first tip box position. It will move to the first row (Row 1, Column 1) of the 96-well plate to aspirate 100 μL. If you need more steps or want to specify columns or offsets, let me know! Would you like to confirm and execute, or need further adjustment?
40 | Y |  | Here is the RPEP data table for your described workflow: Robot arm 2 goes to the tip box to pick up a new tip, then moves to the starting position for liquid aspiration in the first row of the 96-well plate, and then aspirates 100 μL of liquid. The table is formatted according to your requirements: RobotID MovePos PosOffset ExecuteAction Parm1 Parm2 Parm3 Parm4 Parm5 Parm6 Parm7 Parm8 robot_2 robot_2_tip_box_1 1 get_tip robot_2 robot_2_tec_96_well_1_get_liquid 1 get_liquid 100 robot_2_tip_box_1: Tip box first row position for picking up a tip robot_2_tec_96_well_1_get_liquid: Starting position for liquid aspiration in the first row get_tip: Pick up tip get_liquid: Aspirate 100 μL of liquid Please review and let me know if you want to add more steps or proceed to execute this action!
41 | Y |  | Here is the RPEP data table for your described procedure. Robot arm 2 will move to the tip box to pick up a new tip, then go to the first row of the 96-well plate to aspirate 100 μL of liquid. RobotID MovePos PosOffset ExecuteAction Parm1 Parm2 Parm3 Parm4 Parm5 Parm6 Parm7 Parm8 robot_2 robot_2_tip_box_1 1 get_tip robot_2 robot_2_tec_96_well_1_get_liquid 1 get_liquid 100 Please confirm if this is correct or if you need to modify any details!
42 | Y | Redundancy in Motion Planning | Based on your request, here is the RPEP data table for robot arm 2 to pick up a new tip from the tip box, move to the starting position for liquid aspiration in the first row of the 96-well plate, and aspirate 100 μL of liquid. The table is structured according to your system requirements and available positions from the configuration file. RobotID MovePos PosOffset ExecuteAction Parm1 Parm2 Parm3 Parm4 Parm5 Parm6 Parm7 Parm8 robot_2 robot_2_tip_box_1 1 get_tip robot_2 robot_2_tec_96_well_1_get_liquid 1 keep robot_2 keep 1 get_liquid 100 Explanation: First row: Robot 2 moves to the first row position of the tip box and picks up a tip. Second row: Robot 2 moves to the first row position of the 96-well plate (for aspiration). Third row: At the current position, the pipette aspirates 100 μL of liquid. If you want to execute this, let me know and I can convert it to JSON and send it to the robot system. Would you like to proceed?
43 | Y |  | Here is the RPEP table you requested, strictly formatted according to your requirements. This sequence will let robot arm 2 move to the tip box, pick up a new tip, move to the starting position for liquid aspiration in the first row of the 96-well plate, and aspirate 100 μL of liquid: RobotID MovePos PosOffset ExecuteAction Parm1 Parm2 Parm3 Parm4 Parm5 Parm6 Parm7 Parm8 robot_2 robot_2_tip_box_1 1 get_tip robot_2 robot_2_tec_96_well_1_get_liquid 1 get_liquid 100 Explanation: The first line moves robot_2 to the tip box (first row, first position) and executes the "get_tip" action. The second line moves robot_2 to the 96-well plate’s first row aspiration position and executes the "get_liquid" action with a parameter of 100 μL. If you confirm, I can help generate the corresponding JSON and send it for execution. Please let me know if you want to proceed or need to make changes!
44 | Y |  | Here is the RPEP data table based on your request: Step explanation: Robot arm 2 moves to the tip box (first row) and picks up a new tip. Then moves to the first row of the 96-well plate at the liquid aspiration position. Aspirates 100 μL of liquid. RobotID MovePos PosOffset ExecuteAction Parm1 Parm2 Parm3 Parm4 Parm5 Parm6 Parm7 Parm8 robot_2 robot_2_tip_box_1 1 get_tip robot_2 robot_2_tec_96_well_1_get_liquid 1 get_liquid 100 Please review the table and let me know if you need any modifications or if you’d like to proceed with execution!
45 | Y | Redundancy in Motion Planning | Here is the complete RPEP data table for your described process: Robot arm 2 moves to the tip box (first row) to pick up a new tip. Robot arm 2 moves to the first row of the 96-well plate, at the aspiration (get_liquid) position. Robot arm 2 aspirates 100 μL of liquid. RobotID MovePos PosOffset ExecuteAction Parm1 Parm2 Parm3 Parm4 Parm5 Parm6 Parm7 Parm8 robot_2 robot_2_tip_box_1 1 get_tip robot_2 robot_2_tec_96_well_1_get_liquid 1 keep robot_2 keep 1 get_liquid 100 Please confirm if this table is correct and ready to send to the robot for execution.
46 | Y |  | Here is the complete RPEP data table for your described workflow: Robot arm 2 moves to the tip box to pick up a new tip, then moves to the starting position for liquid aspiration at the first row of the 96-well plate, and aspirates 100 μL of liquid. Each action is organized according to the strict column requirements: RobotID MovePos PosOffset ExecuteAction Parm1 Parm2 Parm3 Parm4 Parm5 Parm6 Parm7 Parm8 robot_2 robot_2_tip_box_1 1 get_tip robot_2 robot_2_tec_96_well_1_get_liquid 1 get_liquid 100 Explanation: First row: Robot arm 2 moves to the first row of the tip box and picks up a tip. Second row: Robot arm 2 moves to the first row of the 96-well plate (aspiration position) and aspirates 100 μL of liquid. Please confirm if this table matches your expected workflow, or let me know if you need any modifications!
47 | Y |  | Here is the RPEP data table for your described workflow: Robot arm 2 moves to the tip box to pick up a new tip Moves to the starting position for liquid aspiration in the first row of the 96-well plate Aspirates 100 μL of liquid RobotID MovePos PosOffset ExecuteAction Parm1 Parm2 Parm3 Parm4 Parm5 Parm6 Parm7 Parm8 robot_2 robot_2_tip_box_1 1 get_tip robot_2 robot_2_tec_96_well_1_get_liquid 1 get_liquid 100 Please confirm if this workflow and table are correct, or let me know if you need any additional steps or modifications.
48 | Y |  | Here is the complete RPEP data table for your described operation: RobotID MovePos PosOffset ExecuteAction Parm1 Parm2 Parm3 Parm4 Parm5 Parm6 Parm7 Parm8 robot_2 robot_2_tip_box_1 1 get_tip robot_2 robot_2_tec_96_well_1_get_liquid 1 get_liquid 100 Explanation: The first row moves robot arm 2 to the first tip box position and performs the action to pick up a new tip. The second row moves robot arm 2 to the first row (Row 1, Col 1) of the 96-well plate at the "get_liquid" position and aspirates 100 μL of liquid. Please confirm if you want to proceed with this operation or need any changes!
49 | Y |  | Here is the data table for your requested operation. Robot arm 2 will first move to the tip box to pick up a new tip, then go to the first row of the 96-well plate (aspiration position), and aspirate 100 μL of liquid. The table is strictly formatted according to the RPEP standard: RobotID MovePos PosOffset ExecuteAction Parm1 Parm2 Parm3 Parm4 Parm5 Parm6 Parm7 Parm8 robot_2 robot_2_tip_box_1 1 get_tip robot_2 robot_2_tec_96_well_1_get_liquid 1 get_liquid 100 Please confirm if this table matches your intended workflow, or let me know if any adjustments are needed.
50 | Y | Redundancy in Motion Planning | Here is the RPEP data table for your described workflow: Workflow steps: Robot arm 2 moves to the tip box (row 1) to pick up a new tip. Robot arm 2 moves to the starting position for aspiration (first row of the 96-well plate). Robot arm 2 aspirates 100 μL of liquid. RPEP data table: RobotID MovePos PosOffset ExecuteAction Parm1 Parm2 Parm3 Parm4 Parm5 Parm6 Parm7 Parm8 robot_2 robot_2_tip_box_1 1 get_tip robot_2 robot_2_tec_96_well_1_get_liquid 1 keep robot_2 keep 1 get_liquid 100 Please confirm if this table meets your requirements, or let me know if you want to proceed with execution.
51 | Y |  | Here is the action table according to your requirements and the system's rules: RobotID MovePos PosOffset ExecuteAction Parm1 Parm2 Parm3 Parm4 Parm5 Parm6 Parm7 Parm8 robot_2 robot_2_tip_box_1 1 get_tip robot_2 robot_2_tec_96_well_1_get_liquid 1 get_liquid 100 Explanation: The first row commands robot arm 2 to move to the tip box (first row position) and pick up a new tip using the get_tip action. The second row sends robot arm 2 to the first row of the 96-well plate, starting position for aspiration, and aspirates 100 μL using the get_liquid action. If you need to specify a different tip box row or a different row in the 96-well plate, please let me know! Do you want to confirm and execute this table, or make any adjustments?
52 | Y |  | Here is the RPEP table to let robot arm 2 go to the tip box to pick up a new tip, then move to the first row of the 96-well plate (for liquid aspiration), and aspirate 100 μL of liquid: RobotID MovePos PosOffset ExecuteAction Parm1 Parm2 Parm3 Parm4 Parm5 Parm6 Parm7 Parm8 robot_2 robot_2_tip_box_1 1 get_tip robot_2 robot_2_tec_96_well_1_get_liquid 1 get_liquid 100 The first row makes robot_2 go to the first row of the tip box and pick up a tip. The second row moves robot_2 to the first row of the 96-well plate for aspiration and aspirates 100 μL of liquid. Please confirm if this is correct and if you would like to execute these actions.
53 | Y |  | Here is the RPEP data table for your described process: Let robot arm 2 go to the tip box to pick up a new tip, then move to the starting position for liquid aspiration in the first row of the 96-well plate, and then aspirate 100 μL of liquid. According to your system rules and the current coordinate definitions, the sequence is as follows: RobotID MovePos PosOffset ExecuteAction Parm1 Parm2 Parm3 Parm4 Parm5 Parm6 Parm7 Parm8 robot_2 robot_2_tip_box_1 1 get_tip robot_2 robot_2_tec_96_well_1_get_liquid 1 get_liquid 100 The first row: robot_2 moves to the first row of the tip box and picks up a tip. The second row: robot_2 moves to the first row of the 96-well plate (aspiration position) and aspirates 100 μL. Please check and confirm if this is correct, or let me know if you need any changes or want to send these actions for execution!
54 | Y |  | Here is the RPEP table for your described workflow: RobotID MovePos PosOffset ExecuteAction Parm1 Parm2 Parm3 Parm4 Parm5 Parm6 Parm7 Parm8 robot_2 robot_2_tip_box_1 1 get_tip robot_2 robot_2_tec_96_well_1_get_liquid 1 get_liquid 100 Explanation: robot_2 moves to the first row of the tip box (robot_2_tip_box_1) to pick up a tip, and executes get_tip. robot_2 then moves to the starting aspiration position in the first row of the 96-well plate (robot_2_tec_96_well_1_get_liquid) with PosOffset 1, and executes get_liquid with 100 μL. Let me know if you want to proceed to execution or if you need any adjustments!
55 | Y |  | Here is the RPEP data table according to your requirements. Robot arm 2 will: Move to the first row of the tip box to pick up a new tip. Move to the first row of the 96-well plate (aspiration position). Aspirate 100 μL of liquid. RobotID MovePos PosOffset ExecuteAction Parm1 Parm2 Parm3 Parm4 Parm5 Parm6 Parm7 Parm8 robot_2 robot_2_tip_box_1 1 get_tip robot_2 robot_2_tec_96_well_1_get_liquid 1 get_liquid 100 Please confirm if this is correct or if you need to add any other steps!
56 | Y |  | Here is the complete data table for your described workflow: Robot arm 2 moves to the tip box to pick up a new tip, then moves to the starting position for liquid aspiration in the first row of the 96-well plate, and aspirates 100 μL of liquid. RobotID MovePos PosOffset ExecuteAction Parm1 Parm2 Parm3 Parm4 Parm5 Parm6 Parm7 Parm8 robot_2 robot_2_tip_box_1 1 get_tip robot_2 robot_2_tec_96_well_1_get_liquid 1 get_liquid 100 Explanation: The first row commands robot arm 2 to move to the first row of the tip box and pick up a tip. The second row commands it to move to the starting aspiration position (first row of the 96-well plate on the temperature control) and aspirate 100 μL. Would you like to proceed and execute this workflow, or do you need to adjust any parameters?
57 | Y |  | Here is the RPEP table for your described workflow: Robot arm 2 goes to the tip box to pick up a new tip, then moves to the starting position (first row) of the 96-well plate, and aspirates 100 μL of liquid. Each row describes a specific step. The header and all parameters are strictly included as required. RobotID MovePos PosOffset ExecuteAction Parm1 Parm2 Parm3 Parm4 Parm5 Parm6 Parm7 Parm8 robot_2 robot_2_tip_box_1 1 get_tip robot_2 robot_2_tec_96_well_1_get_liquid 1 get_liquid 100 First row: Robot arm 2 moves to the tip box (first row) and picks up a tip. Second row: Robot arm 2 moves to the first row of the 96-well plate and aspirates 100 μL of liquid. Please review and confirm if this meets your requirements, or let me know if you need to modify any step!
58 | Y |  | Here is the RPEP data table for your request: Robot arm 2 goes to the tip box to pick up a new tip, then moves to the starting position for liquid aspiration in the first row of the 96-well plate, and then aspirates 100 μL of liquid. RobotID MovePos PosOffset ExecuteAction Parm1 Parm2 Parm3 Parm4 Parm5 Parm6 Parm7 Parm8 robot_2 robot_2_tip_box_1 1 get_tip robot_2 robot_2_tec_96_well_1_get_liquid 1 get_liquid 100 Please check and confirm if this matches your expected workflow. If you need to add more steps or actions, let me know!
59 | Y |  | Here is the complete data table for your described operation: Robot arm 2 goes to the tip box to pick up a new tip, then moves to the first row of the 96-well plate (aspiration position), and aspirates 100 μL of liquid. RobotID MovePos PosOffset ExecuteAction Parm1 Parm2 Parm3 Parm4 Parm5 Parm6 Parm7 Parm8 robot_2 robot_2_tip_box_1 1 get_tip robot_2 robot_2_tec_96_well_1_get_liquid 1 get_liquid 100 If you need the robot to move to a safe position afterwards or need more rows (for multiple wells), just let me know! Would you like to proceed with executing this action?
60 | Y |  | Based on your instructions and the RPEPPosition.ini configuration, here is the full table for robot arm 2 to pick up a new tip from the tip box, move to the starting position for liquid aspiration in the first row of the 96-well plate, and then aspirate 100 μL of liquid. Each step is clearly listed, and all columns are included as required: RobotID MovePos PosOffset ExecuteAction Parm1 Parm2 Parm3 Parm4 Parm5 Parm6 Parm7 Parm8 robot_2 robot_2_tip_box_1 1 get_tip robot_2 robot_2_tec_96_well_1_get_liquid 1 get_liquid 100 Please review the table above. If this is correct and you would like to proceed with execution, let me know—I’ll convert this to JSON and send it to the system. If you need any adjustment, please specify!
61 | Y |  | Here is the RPEP data table for your described workflow: RobotID MovePos PosOffset ExecuteAction Parm1 Parm2 Parm3 Parm4 Parm5 Parm6 Parm7 Parm8 robot_2 robot_2_tip_box_1 1 get_tip robot_2 robot_2_tec_96_well_1_get_liquid 1 get_liquid 100 Explanation: First row: Robot arm 2 moves to the first row of the tip box to pick up a tip. Second row: Robot arm 2 moves to the starting position for liquid aspiration at the first row of the 96-well plate and aspirates 100 μL of liquid. If you want to proceed and execute these steps, please confirm. If you need to add more actions or make changes, let me know!
62 | Y |  | Here is the RPEP data table for your described workflow: RobotID MovePos PosOffset ExecuteAction Parm1 Parm2 Parm3 Parm4 Parm5 Parm6 Parm7 Parm8 robot_2 robot_2_tip_box_1 1 get_tip robot_2 robot_2_tec_96_well_1_get_liquid 1 get_liquid 100 Explanation: The first row lets robot arm 2 move to the first row of the tip box and pick up a tip. The second row moves to the first row position of the 96-well plate (for aspiration), and then aspirates 100 μL of liquid. Please confirm if this table matches your workflow, or let me know if you want to adjust anything!
63 | Y |  | Here is the RPEP table for your described process: robot arm 2 goes to the tip box to pick up a new tip, then moves to the starting position for liquid aspiration in the first row of the 96-well plate, and finally aspirates 100 μL of liquid. RobotID MovePos PosOffset ExecuteAction Parm1 Parm2 Parm3 Parm4 Parm5 Parm6 Parm7 Parm8 robot_2 robot_2_tip_box_1 1 get_tip robot_2 robot_2_tec_96_well_1_get_liquid 1 get_liquid 100 Step details: robot_2 moves to the tip box (first row) and picks up a tip. robot_2 moves to the starting aspiration position on the first row of the 96-well plate. robot_2 performs a get_liquid action, aspirating 100 μL of liquid. If you need more steps (such as after aspiration or releasing liquid), just let me know! Would you like to confirm this table or make adjustments?
64 | Y |  | Here is the data table according to your instructions. The steps are: Robot arm 2 goes to the tip box (first row) to pick up a new tip. Robot arm 2 moves to the first row of the 96-well plate (aspiration position). Robot arm 2 aspirates 100 μL of liquid. RobotID MovePos PosOffset ExecuteAction Parm1 Parm2 Parm3 Parm4 Parm5 Parm6 Parm7 Parm8 robot_2 robot_2_tip_box_1 1 get_tip robot_2 robot_2_tec_96_well_1_get_liquid 1 get_liquid 100 Please confirm if you want to proceed with execution or if any modifications are needed.
65 | Y |  | Here is the RPEP data table for your requested steps: Robot arm 2 goes to the tip box to pick up a new tip. It moves to the first row of the 96-well plate, ready for liquid aspiration. It aspirates 100 μL of liquid. RobotID MovePos PosOffset ExecuteAction Parm1 Parm2 Parm3 Parm4 Parm5 Parm6 Parm7 Parm8 robot_2 robot_2_tip_box_1 1 get_tip robot_2 robot_2_tec_96_well_1_get_liquid 1 get_liquid 100 Please confirm if this table is correct and ready to execute, or let me know if you need any changes!
66 | Y |  | Here is the RPEP data table for the process you described: Robot arm 2 goes to the tip box to pick up a new tip, then moves to the starting position (first row) of the 96-well plate, and then aspirates 100 μL of liquid. Each step is filled according to the strict format and standard position names from your platform configuration. RobotID MovePos PosOffset ExecuteAction Parm1 Parm2 Parm3 Parm4 Parm5 Parm6 Parm7 Parm8 robot_2 robot_2_tip_box_1 1 get_tip robot_2 robot_2_tec_96_well_1_get_liquid 1 get_liquid 100 Step-by-step: Pick up new tip: Move robot_2 to the tip box first row (robot_2_tip_box_1) and execute get_tip. Move to aspiration position: Move robot_2 to the first row of the 96-well plate (robot_2_tec_96_well_1_get_liquid, PosOffset 1). Aspirate liquid: Execute get_liquid with 100 μL as parameter. If you need more actions (such as safety moves or additional steps), or if you'd like to send these actions to the robot, just let me know!
67 | Y |  | Here is the RPEP data table for your described process: Robot arm 2 goes to the first row of the tip box to pick up a new tip. Then moves to the starting position for liquid aspiration in the first row of the 96-well plate. Aspirates 100 μL of liquid. The generated data table (with all required columns): RobotID MovePos PosOffset ExecuteAction Parm1 Parm2 Parm3 Parm4 Parm5 Parm6 Parm7 Parm8 robot_2 robot_2_tip_box_1 1 get_tip robot_2 robot_2_tec_96_well_1_get_liquid 1 get_liquid 100 If you want to proceed and send these actions to the system, just let me know!
68 | Y |  | Based on your requirements and the available position names from the configuration, here is the RPEP data table for robot arm 2 to pick up a new tip from the tip box, move to the first row of the 96-well plate for aspiration, and then aspirate 100 μL of liquid: RobotID MovePos PosOffset ExecuteAction Parm1 Parm2 Parm3 Parm4 Parm5 Parm6 Parm7 Parm8 robot_2 robot_2_tip_box_1 1 get_tip robot_2 robot_2_tec_96_well_1_get_liquid 1 get_liquid 100 The robot moves to the first row of the tip box (robot_2_tip_box_1) to get a new tip using get_tip. Then it moves to the first row of the 96-well plate (robot_2_tec_96_well_1_get_liquid) with a PosOffset of 1 (first row). The action get_liquid with Parm1=100 means it aspirates 100 μL. Let me know if you need to proceed with execution or need further steps!
69 | Y |  | Here is the RPEP table for the process you described: Robot arm 2 goes to the tip box to pick up a new tip, then moves to the first row of the 96-well plate (aspiration position), and aspirates 100 μL of liquid. RobotID MovePos PosOffset ExecuteAction Parm1 Parm2 Parm3 Parm4 Parm5 Parm6 Parm7 Parm8 robot_2 robot_2_tip_box_1 1 get_tip robot_2 robot_2_tec_96_well_1_get_liquid 1 get_liquid 100 robot_2_tip_box_1: The first row of the tip box, for tip pickup. robot_2_tec_96_well_1_get_liquid: First row of the 96-well plate, for liquid aspiration. get_tip: Pick up a new tip. get_liquid: Aspirate 100 μL of liquid, Parm1 = 100. Please review the table and confirm if it matches your requirements, or let me know if you want to proceed with execution!
70 | Y |  | Here is the RPEP table for your described workflow: robot arm 2 goes to the tip box to pick up a new tip, then moves to the starting position for liquid aspiration in the first row of the 96-well plate, and then aspirates 100 μL of liquid. RobotID MovePos PosOffset ExecuteAction Parm1 Parm2 Parm3 Parm4 Parm5 Parm6 Parm7 Parm8 robot_2 robot_2_tip_box_1 1 get_tip robot_2 robot_2_tec_96_well_1_get_liquid 1 get_liquid 100 First row: Move robot_2 to the tip box (first row) and pick up a tip. Second row: Move robot_2 to the starting position for aspiration (first row of the 96-well plate) and aspirate 100 μL of liquid. Let me know if you need to add more steps or execute this table!
71 | Y |  | Here is the RPEP table for the process you described: Robot arm 2 goes to the tip box to pick up a new tip, then moves to the first row of the 96-well plate (aspiration position), and aspirates 100 μL of liquid. RobotID MovePos PosOffset ExecuteAction Parm1 Parm2 Parm3 Parm4 Parm5 Parm6 Parm7 Parm8 robot_2 robot_2_tip_box_1 1 get_tip robot_2 robot_2_tec_96_well_1_get_liquid 1 get_liquid 100 robot_2_tip_box_1: The first row of the tip box, for tip pickup. robot_2_tec_96_well_1_get_liquid: First row of the 96-well plate, for liquid aspiration. get_tip: Pick up a new tip. get_liquid: Aspirate 100 μL of liquid, Parm1 = 100. Please review the table and confirm if it matches your requirements, or let me know if you want to proceed with execution!
72 | Y |  | Here is the RPEP table for your requested steps: Let robot arm 2 go to the tip box to pick up a new tip, then move to the starting position for liquid aspiration in the first row of the 96-well plate, and then aspirate 100 μL of liquid. RobotID MovePos PosOffset ExecuteAction Parm1 Parm2 Parm3 Parm4 Parm5 Parm6 Parm7 Parm8 robot_2 robot_2_tip_box_1 1 get_tip robot_2 robot_2_tec_96_well_1_get_liquid 1 get_liquid 100 Please confirm if this meets your needs, or let me know if you need to add more steps!
73 | Y |  | Here is the data table for your described process: Let robot arm 2 go to the tip box to pick up a new tip, then move to the starting position for liquid aspiration in the first row of the 96-well plate, and then aspirate 100 μL of liquid. RobotID MovePos PosOffset ExecuteAction Parm1 Parm2 Parm3 Parm4 Parm5 Parm6 Parm7 Parm8 robot_2 robot_2_tip_box_1 1 get_tip robot_2 robot_2_tec_96_well_1_get_liquid 1 get_liquid 100 Please review and confirm if this matches your requirements, or let me know if you want to adjust any step!
74 | Y |  | Here is the complete RPEP data table for your described workflow: RobotID MovePos PosOffset ExecuteAction Parm1 Parm2 Parm3 Parm4 Parm5 Parm6 Parm7 Parm8 robot_2 robot_2_tip_box_1 1 get_tip robot_2 robot_2_tec_96_well_1_get_liquid 1 get_liquid 100 Explanation: The first line instructs robot arm 2 to move to the first row of the tip box (robot_2_tip_box_1) and pick up a new tip. The second line lets it move to the starting aspiration position on the 96-well plate (robot_2_tec_96_well_1_get_liquid, first row) and aspirate 100 μL of liquid. Please review this data table. If you confirm, I can prepare and send the JSON to the RPEP system for execution. Let me know if you want to proceed or make any changes!
75 | Y |  | Here is the RPEP data table for your described process: Robot arm 2 moves to the tip box to pick up a new tip, then moves to the first row of the 96-well plate and aspirates 100 μL of liquid. RobotID MovePos PosOffset ExecuteAction Parm1 Parm2 Parm3 Parm4 Parm5 Parm6 Parm7 Parm8 robot_2 robot_2_tip_box_1 1 get_tip robot_2 robot_2_tec_96_well_1_get_liquid 1 get_liquid 100 Please confirm if this process is correct or if you want to adjust anything!
76 | Y |  | Here is the complete RPEP data table for your described process: robot arm 2 will first move to the tip box to pick up a new tip, then move to the first row of the 96-well plate for aspiration, and aspirate 100 μL of liquid. Please check and confirm: RobotID MovePos PosOffset ExecuteAction Parm1 Parm2 Parm3 Parm4 Parm5 Parm6 Parm7 Parm8 robot_2 robot_2_tip_box_1 1 get_tip robot_2 robot_2_tec_96_well_1_get_liquid 1 get_liquid 100 Explanation: The first row moves robot_2 to the tip box (first row) to pick up a new tip. The second row moves robot_2 to the first row of the 96-well plate (aspiration position) and aspirates 100 μL of liquid. Let me know if you want to send these actions to the robot, or if you need to modify anything!
77 | Y |  | Here is the RPEP data table for your described process. Robot arm 2 will: Move to the tip box (first row) and pick up a new tip. Move to the starting position for liquid aspiration in the first row of the 96-well plate. Aspirate 100 μL of liquid. RobotID MovePos PosOffset ExecuteAction Parm1 Parm2 Parm3 Parm4 Parm5 Parm6 Parm7 Parm8 robot_2 robot_2_tip_box_1 1 get_tip robot_2 robot_2_tec_96_well_1_get_liquid 1 get_liquid 100 Please confirm if this table meets your requirements, or let me know if you want to add further steps!
78 | Y |  | Here is the RPEP data table for your requested process: Robot arm 2 moves to the tip box (first row) to pick up a new tip. Then, it moves to the starting position for liquid aspiration in the first row of the 96-well plate. Finally, it aspirates 100 μL of liquid. RobotID MovePos PosOffset ExecuteAction Parm1 Parm2 Parm3 Parm4 Parm5 Parm6 Parm7 Parm8 robot_2 robot_2_tip_box_1 1 get_tip robot_2 robot_2_tec_96_well_1_get_liquid 1 get_liquid 100 Please check if this matches your intended workflow. If you confirm, I can convert this table to JSON and send it to the system for execution.
79 | Y |  | Here is the RPEP data table for your requested operation: Robot arm 2 goes to the tip box to pick up a new tip, then moves to the starting position for liquid aspiration in the first row of the 96-well plate, and then aspirates 100 μL of liquid. RobotID MovePos PosOffset ExecuteAction Parm1 Parm2 Parm3 Parm4 Parm5 Parm6 Parm7 Parm8 robot_2 robot_2_tip_box_1 1 get_tip robot_2 robot_2_tec_96_well_1_get_liquid 1 get_liquid 100 Explanation: First, robot_2 moves to the first row of the tip box (robot_2_tip_box_1) and picks up a new tip with the action get_tip. Then, robot_2 moves to the first row of the 96-well plate aspiration position (robot_2_tec_96_well_1_get_liquid) and aspirates 100 μL of liquid with the action get_liquid and Parm1=100. Please confirm if this table is correct and ready to execute, or if you want to make any adjustments!
80 | Y | Redundancy in Motion Planning | Here is the RPEP table according to your workflow, strictly following the required headers. The steps are: Robot arm 2 moves to the tip box to pick up a new tip. Robot arm 2 moves to the starting position for liquid aspiration in the first row of the 96-well plate. Robot arm 2 aspirates 100 μL of liquid. RobotID MovePos PosOffset ExecuteAction Parm1 Parm2 Parm3 Parm4 Parm5 Parm6 Parm7 Parm8 robot_2 robot_2_tip_box_1 1 get_tip robot_2 robot_2_tec_96_well_1_get_liquid 1 keep robot_2 keep 1 get_liquid 100 Please confirm if this table meets your expectations, or let me know if you want to adjust the position, row, or any step!
81 | Y |  | Here is the RPEP data table for your described process: Robot arm 2 moves to the tip box to pick up a new tip Robot arm 2 moves to the starting position for liquid aspiration (first row of the 96-well plate) Aspirate 100 μL of liquid Strictly following the required headers and configuration, the table is as follows: RobotID MovePos PosOffset ExecuteAction Parm1 Parm2 Parm3 Parm4 Parm5 Parm6 Parm7 Parm8 robot_2 robot_2_tip_box_1 1 get_tip robot_2 robot_2_tec_96_well_1_get_liquid 1 get_liquid 100 Please confirm if this sequence is correct or if you want to execute it directly.
82 | Y |  | Here is the RPEP table based on your requirements: Robot arm 2 moves to the tip box to pick up a new tip. Then it moves to the starting position for liquid aspiration in the first row of the 96-well plate. Finally, it aspirates 100 μL of liquid. RobotID MovePos PosOffset ExecuteAction Parm1 Parm2 Parm3 Parm4 Parm5 Parm6 Parm7 Parm8 robot_2 robot_2_tip_box_1 1 get_tip robot_2 robot_2_tec_96_well_1_get_liquid 1 get_liquid 100 Please review the table above and confirm if it is correct or if you need any adjustments. If you confirm, I can generate the corresponding JSON and send the actions to the robot platform for execution.
83 | Y | Redundancy in Motion Planning | Here is the complete RPEP data table for your described process. Robot arm 2 will move to the tip box (row 1), pick up a new tip (row 2), move to the starting aspiration position on the first row of the 96-well plate (row 3), and aspirate 100 μL of liquid (row 4). All required headers are included as specified. RobotID MovePos PosOffset ExecuteAction Parm1 Parm2 Parm3 Parm4 Parm5 Parm6 Parm7 Parm8 robot_2 robot_2_tip_box_1 1 keep robot_2 keep 1 get_tip robot_2 robot_2_tec_96_well_1_get_liquid 1 keep robot_2 keep 1 get_liquid 100 Please confirm if you want to execute this workflow, or let me know if you need any adjustments.
84 | Y |  | Here is the data table for your described workflow: Robot arm 2 goes to the tip box to pick up a new tip, then moves to the starting position for liquid aspiration in the first row of the 96-well plate, and then aspirates 100 μL of liquid. RobotID MovePos PosOffset ExecuteAction Parm1 Parm2 Parm3 Parm4 Parm5 Parm6 Parm7 Parm8 robot_2 robot_2_tip_box_1 1 get_tip robot_2 robot_2_tec_96_well_1_get_liquid 1 get_liquid 100 Please review and confirm if this matches your workflow or if any changes are needed!
85 | Y |  | Here is the RPEP data table for your described workflow: robot arm 2 will go to the tip box to pick up a new tip, then move to the starting position for liquid aspiration in the first row of the 96-well plate, and then aspirate 100 μL of liquid. RobotID MovePos PosOffset ExecuteAction Parm1 Parm2 Parm3 Parm4 Parm5 Parm6 Parm7 Parm8 robot_2 robot_2_tip_box_1 1 get_tip robot_2 robot_2_tec_96_well_1_get_liquid 1 get_liquid 100 Explanation: First row: Robot arm 2 moves to the tip box (first row, first position) to pick up a tip using the get_tip action. Second row: Robot arm 2 moves to the starting position for aspiration (first row of the 96-well plate) and executes the get_liquid action to aspirate 100 μL. Please confirm if this workflow matches your expectations or if you want to add any additional steps.
86 | Y |  | Here is the table you requested, strictly following the RPEP format: RobotID MovePos PosOffset ExecuteAction Parm1 Parm2 Parm3 Parm4 Parm5 Parm6 Parm7 Parm8 robot_2 robot_2_tip_box_1 1 get_tip robot_2 robot_2_tec_96_well_1_get_liquid 1 get_liquid 100 Explanation: First row: Robot arm 2 moves to the tip box (first row position) and picks up a new tip with the get_tip action. Second row: Robot arm 2 moves to the first row of the 96-well plate (aspiration starting position) and aspirates 100 μL with the get_liquid action. If you need to continue the workflow or want to execute this table, let me know!
87 | Y |  | Here is the RPEP data table for your described workflow: Robot arm 2 will go to the tip box to pick up a new tip, then move to the 96-well plate’s first row (aspiration start position), and aspirate 100 μL of liquid. RobotID MovePos PosOffset ExecuteAction Parm1 Parm2 Parm3 Parm4 Parm5 Parm6 Parm7 Parm8 robot_2 robot_2_tip_box_1 1 get_tip robot_2 robot_2_tec_96_well_1_get_liquid 1 get_liquid 100 Explanation: The first row makes robot_2 move to the tip box (first row, tip position) and pick up a new tip. The second row moves robot_2 to the 96-well plate's first row, then aspirates 100 μL of liquid. Please check and confirm if this matches your workflow, or let me know if you need to add more steps or make adjustments!
88 | Y | Redundancy in Motion Planning | Here is the RPEP data table for the workflow you described: Robot arm 2 moves to the tip box (first row position) to pick up a new tip. Robot arm 2 moves to the first row of the 96-well plate for liquid aspiration. Aspirate 100 μL of liquid. RobotID MovePos PosOffset ExecuteAction Parm1 Parm2 Parm3 Parm4 Parm5 Parm6 Parm7 Parm8 robot_2 robot_2_tip_box_1 1 get_tip robot_2 robot_2_tec_96_well_1_get_liquid 1 keep robot_2 keep 1 get_liquid 100 Please confirm if this is correct, or if you would like to modify or add any steps!
89 | Y |  | Here is the RPEP table for your described process: Robot arm 2 will go to the tip box to pick up a new tip, then move to the first row of the 96-well plate (for liquid aspiration), and aspirate 100 μL of liquid. RobotID MovePos PosOffset ExecuteAction Parm1 Parm2 Parm3 Parm4 Parm5 Parm6 Parm7 Parm8 robot_2 robot_2_tip_box_1 1 get_tip robot_2 robot_2_tec_96_well_1_get_liquid 1 get_liquid 100 The robot moves to the first tip box position and picks up a tip. Then moves to the first row/first well of the 96-well plate and aspirates 100 μL. Please confirm if this process and table meet your needs, or if you would like to make any adjustments!
90 | Y |  | Here is the RPEP data table for your described workflow: robot arm 2 moves to the tip box to pick up a new tip, then moves to the starting position for liquid aspiration in the first row of the 96-well plate, and finally aspirates 100 μL of liquid. RobotID MovePos PosOffset ExecuteAction Parm1 Parm2 Parm3 Parm4 Parm5 Parm6 Parm7 Parm8 robot_2 robot_2_tip_box_1 1 get_tip robot_2 robot_2_tec_96_well_1_get_liquid 1 get_liquid 100 The first row lets robot arm 2 move to the first row of the tip box and pick up a new tip. The second row moves it to the first row of the 96-well plate (aspiration position) and aspirates 100 μL of liquid. Please confirm if this table matches your requirements or if you need to add more actions!
91 | Y |  | Here is the table for your requested operation: Robot arm 2 moves to the tip box to pick up a new tip. Then it moves to the first row of the 96-well plate for aspiration. Finally, it aspirates 100 μL of liquid. RobotID MovePos PosOffset ExecuteAction Parm1 Parm2 Parm3 Parm4 Parm5 Parm6 Parm7 Parm8 robot_2 robot_2_tip_box_1 1 get_tip robot_2 robot_2_tec_96_well_1_get_liquid 1 get_liquid 100 Please confirm if this is correct, or let me know if you want to add or modify any step.
92 | Y |  | Based on your request and the platform position configuration, here is the RPEP data table for robot arm 2 to: Move to the tip box (first row) to pick up a new tip. Move to the starting aspiration position of the first row of the 96-well plate. Aspirate 100 μL of liquid. Here’s the table: RobotID MovePos PosOffset ExecuteAction Parm1 Parm2 Parm3 Parm4 Parm5 Parm6 Parm7 Parm8 robot_2 robot_2_tip_box_1 1 get_tip robot_2 robot_2_tec_96_well_1_get_liquid 1 get_liquid 100 robot_2_tip_box_1: The position for picking up a new tip (first row in the tip box). robot_2_tec_96_well_1_get_liquid: The aspiration position for the first row of the 96-well plate. get_tip: Command to pick up a new tip. get_liquid: Command to aspirate liquid, parameter set to 100 μL. If this table is correct and ready for execution, let me know if you want to proceed or make any adjustments!
93 | Y |  | Here is the RPEP data table for your described workflow: Robot arm 2 moves to the tip box (first row), picks up a new tip, then moves to the starting position for liquid aspiration (first row of the 96-well plate), and finally aspirates 100 μL of liquid. RobotID MovePos PosOffset ExecuteAction Parm1 Parm2 Parm3 Parm4 Parm5 Parm6 Parm7 Parm8 robot_2 robot_2_tip_box_1 1 get_tip robot_2 robot_2_tec_96_well_1_get_liquid 1 get_liquid 100 Please check and let me know if you'd like to execute this sequence or need to add more steps! If all looks good, I can convert this to JSON and send it to the robot system for execution.
94 | Y | Redundancy in Motion Planning | Here is the RPEP data table for your described operation: Robot arm 2 moves to the tip box (first row) to pick up a new tip. Robot arm 2 moves to the first row position of the 96-well plate for aspiration. Robot arm 2 aspirates 100 μL of liquid. RobotID MovePos PosOffset ExecuteAction Parm1 Parm2 Parm3 Parm4 Parm5 Parm6 Parm7 Parm8 robot_2 robot_2_tip_box_1 1 get_tip robot_2 robot_2_tec_96_well_1_get_liquid 1 keep robot_2 keep 1 get_liquid 100 Please confirm if this sequence is correct or let me know if you need any adjustments.
95 | Y |  | Here is the RPEP data table based on your instructions: RobotID MovePos PosOffset ExecuteAction Parm1 Parm2 Parm3 Parm4 Parm5 Parm6 Parm7 Parm8 robot_2 robot_2_tip_box_1 1 get_tip robot_2 robot_2_tec_96_well_1_get_liquid 1 get_liquid 100 Step-by-step explanation: Go to tip box: Robot 2 moves to the first row of the tip box and picks up a new tip using the get_tip action. Move to 96-well plate: Robot 2 moves to the first row (Row 1) of the 96-well plate in the aspiration position. Aspirate liquid: Robot 2 aspirates 100 μL of liquid at this position. If this matches your intent, please confirm if you would like to execute this table or need any modifications!
96 | Y |  | Here is the RPEP table for your described workflow: Let robot arm 2 go to the tip box to pick up a new tip, then move to the starting position for liquid aspiration in the first row of the 96-well plate, and then aspirate 100 μL of liquid. The table is organized strictly by your specified headers. RobotID MovePos PosOffset ExecuteAction Parm1 Parm2 Parm3 Parm4 Parm5 Parm6 Parm7 Parm8 robot_2 robot_2_tip_box_1 1 get_tip robot_2 robot_2_tec_96_well_1_get_liquid 1 get_liquid 100 Explanation: The first row lets robot_2 move to the tip box (first row) and pick up a tip. The second row moves robot_2 to the first row position of the 96-well plate for aspiration and aspirates 100 μL of liquid. Please confirm if you want to proceed with execution or need any modifications!
97 | Y |  | Here is the RPEP data table for your described workflow: letting robot arm 2 go to the tip box to pick up a new tip, then moving to the starting position for liquid aspiration in the first row of the 96-well plate, and finally aspirating 100 μL of liquid. The table is strictly organized according to your required headers and conventions: RobotID MovePos PosOffset ExecuteAction Parm1 Parm2 Parm3 Parm4 Parm5 Parm6 Parm7 Parm8 robot_2 robot_2_tip_box_1 1 get_tip robot_2 robot_2_tec_96_well_1_get_liquid 1 get_liquid 100 The first row lets robot_2 move to the first row of the tip box and pick up a tip. The second row moves it to the starting aspiration position in the first row of the 96-well plate and aspirates 100 μL of liquid. Please review and confirm if you want to proceed or need any modifications!
98 | Y |  | Here is the RPEP data table for your described operation: Step by step: Robot arm 2 moves to the tip box (first row) to pick up a new tip. Robot arm 2 moves to the starting position for aspiration on the first row of the 96-well plate. Robot arm 2 aspirates 100 μL of liquid. RobotID MovePos PosOffset ExecuteAction Parm1 Parm2 Parm3 Parm4 Parm5 Parm6 Parm7 Parm8 robot_2 robot_2_tip_box_1 1 get_tip robot_2 robot_2_tec_96_well_1_get_liquid 1 get_liquid 100 Explanation: robot_2_tip_box_1 is the first row of the tip box (per your platform config). robot_2_tec_96_well_1_get_liquid is the aspiration position for the first row of the 96-well plate. The get_tip action is used to pick up the tip. The get_liquid action with Parm1=100 aspirates 100 μL. Let me know if you need to add more steps or want to execute this process!
99 | Y |  | Here is the RPEP data table according to your request. The process for robot arm 2 is: Go to the tip box and pick up a new tip. Move to the starting position for liquid aspiration (first row of the 96-well plate). Aspirate 100 μL of liquid. Below is the complete table: RobotID MovePos PosOffset ExecuteAction Parm1 Parm2 Parm3 Parm4 Parm5 Parm6 Parm7 Parm8 robot_2 robot_2_tip_box_1 1 get_tip robot_2 robot_2_tec_96_well_1_get_liquid 1 get_liquid 100 The first row lets robot arm 2 move to the tip box and pick up a tip. The second row moves the arm to the liquid aspiration point in the first row of the 96-well plate and aspirates 100 μL. If this plan looks good, please confirm or let me know if you want to add more actions!
100 | Y |  | Here is the complete RPEP data table for your described workflow: robot arm 2 moves to the tip box to pick up a new tip, then moves to the starting position for liquid aspiration in the first row of the 96-well plate, and then aspirates 100 μL of liquid. RobotID MovePos PosOffset ExecuteAction Parm1 Parm2 Parm3 Parm4 Parm5 Parm6 Parm7 Parm8 robot_2 robot_2_tip_box_1 1 get_tip robot_2 robot_2_tec_96_well_1_get_liquid 1 get_liquid 100 Step explanation: Robot arm 2 goes to the first row of the tip box (robot_2_tip_box_1) and performs get_tip to pick up a tip. Robot arm 2 moves to the 96-well plate first row aspiration position (robot_2_tec_96_well_1_get_liquid), PosOffset=1 (the first well in the row), and executes get_liquid with 100 μL. If you need to proceed with these actions or need to add more steps, just let me know!

## B3
Iteration Index | Output Validity | Failure or Warning Notes | GPT Response
1 | Y |  | To let robot arm 3 remove the lid from the 96-well plate on the temperature control platform, place it onto tray 2, and then return to a safe position, we will use the following known positions from RPEPPosition.ini: robot_3_tec_96_well_lid → lid position on temperature control platform (for pickup) robot_3_plate_2_96_well_lid → tray 2 position (for placement) robot_3_safe → safe position Here's the complete RPEP data table: RobotID MovePos PosOffset ExecuteAction Parm1 Parm2 Parm3 Parm4 Parm5 Parm6 Parm7 Parm8 robot_3 robot_3_tec_96_well_lid 1 clamp_is_close robot_3 robot_3_plate_2_96_well_lid 1 clamp_is_open robot_3 robot_3_safe 1 keep Explanation: Line 1: Robot 3 moves to the lid position and closes the gripper to pick up the lid. Line 2: Moves to tray 2 and opens the gripper to place the lid. Line 3: Moves to the safe position without performing any further action. Would you like to proceed with executing this sequence?
2 | Y |  | To fulfill your request — robot arm 3 removing the lid of the 96-well plate placed on the temperature control platform, placing it onto tray 2, and moving to a safe position — here is the corresponding RPEP table: RobotID MovePos PosOffset ExecuteAction Parm1 Parm2 Parm3 Parm4 Parm5 Parm6 Parm7 Parm8 robot_3 robot_3_tec_96_well_lid 1 clamp_is_close robot_3 robot_3_plate_2_96_well_lid 1 clamp_is_open robot_3 robot_3_safe 1 keep Explanation: First row: Robot arm 3 moves to the lid position on the temperature-controlled 96-well plate and grips it. Second row: It transfers the lid to tray 2 and opens the gripper to release it. Third row: It returns to a safe resting position. Let me know if you'd like to proceed with execution or modify anything.
3 | Y |  | Here is the RPEP data table you described, which has robot arm 3 remove the lid from the 96-well plate placed on the temperature control platform, move it to tray 2, and then return to the safe position: RobotID MovePos PosOffset ExecuteAction Parm1 Parm2 Parm3 Parm4 Parm5 Parm6 Parm7 Parm8 robot_3 robot_3_tec_96_well_lid 1 clamp_is_close robot_3 robot_3_plate_2_96_well_lid 1 clamp_is_open robot_3 robot_3_safe 1 keep Would you like to execute this task now, or do you need to modify any part of it?
4 | Y |  | Based on your requirement and referencing the standard positions from your platform, here is the complete RPEP table for robot arm 3 to remove the lid of the 96-well plate placed on the temperature control platform, place it onto tray 2, and then move to the safe position: RobotID MovePos PosOffset ExecuteAction Parm1 Parm2 Parm3 Parm4 Parm5 Parm6 Parm7 Parm8 robot_3 robot_3_tec_96_well_lid 1 clamp_is_close robot_3 robot_3_plate_2_96_well_lid 1 clamp_is_open robot_3 robot_3_safe 1 keep Explanation: The first line lets robot_3 move to the lid position on the temperature control platform and close its gripper to grab the lid. The second line moves the lid to tray 2 and opens the gripper to release the lid. The third line moves the robot arm to its safe position. Please confirm if this is correct or if you want to proceed with execution!
5 | Y |  | To remove the lid of the 96-well plate placed on the temperature control platform using robot arm 3, place it onto tray 2, and then move the arm to its safe position, the following actions should be performed in sequence: Move robot_3 to robot_3_tec_96_well_lid to grab the lid. Execute clamp_is_close to grip the lid. Move robot_3 to robot_3_plate_2_96_well_lid to place the lid. Execute clamp_is_open to release the lid. Move robot_3 to robot_3_safe. Here is the complete data table for this task: RobotID MovePos PosOffset ExecuteAction Parm1 Parm2 Parm3 Parm4 Parm5 Parm6 Parm7 Parm8 robot_3 robot_3_tec_96_well_lid 1 clamp_is_close robot_3 robot_3_plate_2_96_well_lid 1 clamp_is_open robot_3 robot_3_safe 1 keep Please confirm if you'd like me to execute this sequence.
6 | Y |  | To have robot arm 3 remove the lid of the 96-well plate from the temperature control platform and place it onto tray 2, followed by moving to its safe position, we will use the following steps: Move to the 96-well lid position on the temperature control platform. Grip the lid using the clamp (clamp_is_close). Move to tray 2's lid placement position. Release the lid (clamp_is_open). Move to the safe position. Here is the corresponding RPEP data table: RobotID MovePos PosOffset ExecuteAction Parm1 Parm2 Parm3 Parm4 Parm5 Parm6 Parm7 Parm8 robot_3 robot_3_tec_96_well_lid 1 clamp_is_close robot_3 robot_3_plate_2_96_well_lid 1 clamp_is_open robot_3 robot_3_safe 1 keep Please confirm if you'd like to proceed with execution.
7 | Y |  | To fulfill your instruction — let robot arm 3 remove the lid from the 96-well plate on the temperature control platform, place it onto tray 2, and then move to the safe position — we’ll use the following predefined positions from RPEPPosition.ini: robot_3_tec_96_well_lid – location of the lid on the temperature control platform robot_3_plate_2_96_well_lid – tray 2 for placing the lid robot_3_safe – safe resting position for robot arm 3 Here is the complete action table: RobotID MovePos PosOffset ExecuteAction Parm1 Parm2 Parm3 Parm4 Parm5 Parm6 Parm7 Parm8 robot_3 robot_3_tec_96_well_lid 1 clamp_is_close robot_3 robot_3_plate_2_96_well_lid 1 clamp_is_open robot_3 robot_3_safe 1 keep Please confirm if you'd like to proceed with execution.
8 | Y |  | To have robot arm 3 remove the lid from the 96-well plate placed on the temperature control platform and move it to tray 2, we will use the following positions from the configuration: robot_3_tec_96_well_lid: 96-well plate lid on temperature control platform robot_3_plate_2_96_well_lid: tray 2 for placing the lid robot_3_safe: safe position for robot arm 3 We'll use the clamp_is_close and clamp_is_open actions to grip and release the lid. Here is the generated RPEP-format table: RobotID MovePos PosOffset ExecuteAction Parm1 Parm2 Parm3 Parm4 Parm5 Parm6 Parm7 Parm8 robot_3 robot_3_tec_96_well_lid 1 clamp_is_close robot_3 robot_3_plate_2_96_well_lid 1 clamp_is_open robot_3 robot_3_safe 1 keep Please confirm if you'd like to execute this sequence or make any adjustments.
9 | Y |  | Based on your requirement — to let robot arm 3 remove the lid of the 96-well plate from the temperature control platform, place it onto tray 2, and then move to the safe position — here is the corresponding RPEP-format data table: RobotID MovePos PosOffset ExecuteAction Parm1 Parm2 Parm3 Parm4 Parm5 Parm6 Parm7 Parm8 robot_3 robot_3_tec_96_well_lid 1 clamp_is_close robot_3 robot_3_plate_2_96_well_lid 1 clamp_is_open robot_3 robot_3_safe 1 keep This table performs the following steps: Robot arm 3 moves to the 96-well plate lid on the temperature control platform and closes the gripper to grasp the lid. It then moves to tray 2 and opens the gripper to release the lid. Finally, it moves to its safe position. Let me know if you'd like to execute this or make modifications.
10 | Y |  | Based on your requirement — letting robot arm 3 remove the lid of the 96-well plate on the temperature control platform, place it on tray 2, and then move to the safe position — here's the corresponding RPEP data table: RobotID MovePos PosOffset ExecuteAction Parm1 Parm2 Parm3 Parm4 Parm5 Parm6 Parm7 Parm8 robot_3 robot_3_tec_96_well_lid 1 clamp_is_close robot_3 robot_3_plate_2_96_well_lid 1 clamp_is_open robot_3 robot_3_safe 1 keep Please confirm if you would like me to send this instruction set to the robot system.
11 | Y |  | To remove the lid of the 96-well plate placed on the temperature control platform using robot arm 3, place it onto tray 2, and then move the arm to its safe position, the following actions should be performed in sequence: Move robot_3 to robot_3_tec_96_well_lid to grab the lid. Execute clamp_is_close to grip the lid. Move robot_3 to robot_3_plate_2_96_well_lid to place the lid. Execute clamp_is_open to release the lid. Move robot_3 to robot_3_safe. Here is the complete data table for this task: RobotID MovePos PosOffset ExecuteAction Parm1 Parm2 Parm3 Parm4 Parm5 Parm6 Parm7 Parm8 robot_3 robot_3_tec_96_well_lid 1 clamp_is_close robot_3 robot_3_plate_2_96_well_lid 1 clamp_is_open robot_3 robot_3_safe 1 keep Please confirm if you'd like me to execute this sequence.
12 | Y |  | To fulfill the request—robot arm 3 removes the lid from the 96-well plate on the temperature control platform, places it onto tray 2, and then moves to the safe position—the data table will include: Move robot arm 3 to the position of the lid on the temperature control platform (robot_3_tec_96_well_lid). Use the end-effector to clamp the lid (clamp_is_close). Move the robot to tray 2 for the lid (robot_3_plate_2_96_well_lid). Open the gripper to release the lid (clamp_is_open). Move to a safe position (robot_3_safe). Here is the complete RPEP format data table: RobotID MovePos PosOffset ExecuteAction Parm1 Parm2 Parm3 Parm4 Parm5 Parm6 Parm7 Parm8 robot_3 robot_3_tec_96_well_lid 1 clamp_is_close robot_3 robot_3_plate_2_96_well_lid 1 clamp_is_open robot_3 robot_3_safe 1 keep Would you like me to execute this table on the robot system now?
13 | Y |  | Here is the RPEP-format data table for robot arm 3 to remove the lid from the 96-well plate placed on the temperature control platform, place it onto tray 2, and then move to the safe position: RobotID MovePos PosOffset ExecuteAction Parm1 Parm2 Parm3 Parm4 Parm5 Parm6 Parm7 Parm8 robot_3 robot_3_tec_96_well_lid 1 clamp_is_close robot_3 robot_3_plate_2_96_well_lid 1 clamp_is_open robot_3 robot_3_safe 1 keep Let me know if you’d like to send this table to the robot system for execution.
14 | Y |  | To accomplish the task of removing the lid of the 96-well plate from the temperature control platform using robot arm 3, placing the lid onto tray 2, and then moving to a safe position, here is the correctly formatted RPEP data table: RobotID MovePos PosOffset ExecuteAction Parm1 Parm2 Parm3 Parm4 Parm5 Parm6 Parm7 Parm8 robot_3 robot_3_tec_96_well_lid 1 clamp_is_close robot_3 robot_3_plate_2_96_well_lid 1 clamp_is_open robot_3 robot_3_safe 1 keep Let me know if you'd like to send this task to the robot system for execution.
15 | Y |  | Here is the RPEP table for your described operation: Let robot arm 3 remove the lid of the 96-well plate placed on the temperature control platform, place it onto tray 2, and then move to the safe position. RobotID MovePos PosOffset ExecuteAction Parm1 Parm2 Parm3 Parm4 Parm5 Parm6 Parm7 Parm8 robot_3 robot_3_tec_96_well_lid 1 clamp_is_close robot_3 robot_3_plate_2_96_well_lid 1 clamp_is_open robot_3 robot_3_safe 1 keep Step Explanation: Robot 3 moves to the lid position on the temperature control platform and grips the lid. Robot 3 moves to the tray 2 lid position and opens the clamp to place the lid. Robot 3 moves to its safe position and keeps its status. Please confirm if this table matches your expected workflow or let me know if adjustments are needed!
16 | Y |  | Based on your request, here is the RPEP data table that allows robot arm 3 to: Move to the lid of the 96-well plate placed on the temperature control platform, Pick it up using the gripper, Move to the tray 2 position, Place the lid there, Then return to the safe position. ¦ RobotID ¦ MovePos ¦ PosOffset ¦ ExecuteAction ¦ Parm1 ¦ Parm2 ¦ Parm3 ¦ Parm4 ¦ Parm5 ¦ Parm6 ¦ Parm7 ¦ Parm8 ¦ ¦ ------- ¦ ------------------------- ¦ --------- ¦ -------------- ¦ ----- ¦ ----- ¦ ----- ¦ ----- ¦ ----- ¦ ----- ¦ ----- ¦ ----- ¦ ¦ robot_3 ¦ robot_3_tec_96_well_lid ¦ 1 ¦ clamp_is_close ¦ ¦ ¦ ¦ ¦ ¦ ¦ ¦ ¦ ¦ robot_3 ¦ robot_3_plate_2_96_well_lid ¦ 1 ¦ clamp_is_open ¦ ¦ ¦ ¦ ¦ ¦ ¦ ¦ ¦ ¦ robot_3 ¦ robot_3_safe ¦ 1 ¦ keep ¦ ¦ ¦ ¦ ¦ ¦ ¦ ¦ ¦ Let me know if you'd like to proceed with executing this sequence or need to modify any part of it.
17 | Y |  | Here is the RPEP data table for your described workflow: Let robot arm 3 remove the lid of the 96-well plate placed on the temperature control platform, place it onto tray 2, and then move to the safe position. ¦ RobotID ¦ MovePos ¦ PosOffset ¦ ExecuteAction ¦ Parm1 ¦ Parm2 ¦ Parm3 ¦ Parm4 ¦ Parm5 ¦ Parm6 ¦ Parm7 ¦ Parm8 ¦ ¦----------¦------------------------¦-----------¦------------------¦-------¦-------¦-------¦-------¦-------¦-------¦-------¦-------¦ ¦ robot_3 ¦ robot_3_tec_96_well_lid¦ 1 ¦ clamp_is_close ¦ ¦ ¦ ¦ ¦ ¦ ¦ ¦ ¦ ¦ robot_3 ¦ robot_3_plate_2_96_well_lid¦ 1 ¦ clamp_is_open ¦ ¦ ¦ ¦ ¦ ¦ ¦ ¦ ¦ ¦ robot_3 ¦ robot_3_safe ¦ 1 ¦ keep ¦ ¦ ¦ ¦ ¦ ¦ ¦ ¦ ¦ Explanation: First row: Robot 3 moves to the 96-well lid position on the temperature control platform and closes the clamp to grip the lid. Second row: Robot 3 moves to tray 2 (plate_2) and opens the clamp to release the lid onto the tray. Third row: Robot 3 moves to the safe position. If you need to execute this workflow or modify any step, just let me know!
18 | Y |  | Here is the RPEP data table for your request: Robot arm 3 will remove the lid of the 96-well plate on the temperature control platform, place it onto tray 2, and then move to the safe position. The positions are taken from your RPEPPosition.ini, and each step includes the required columns as per system requirements. RobotID MovePos PosOffset ExecuteAction Parm1 Parm2 Parm3 Parm4 Parm5 Parm6 Parm7 Parm8 robot_3 robot_3_tec_96_well_lid 1 clamp_is_close robot_3 robot_3_plate_2_96_well_lid 1 clamp_is_open robot_3 robot_3_safe 1 keep Step explanation: Robot arm 3 moves to the 96-well plate lid position on the temperature control platform and closes its clamp to grab the lid. Robot arm 3 moves to tray 2's 96-well lid position and opens the clamp to release the lid. Robot arm 3 moves to its safe position and keeps the current state. Please confirm if this sequence and table are correct or if you need any changes!
19 | Y |  | Based on your request — having robot arm 3 remove the lid of the 96-well plate placed on the temperature control platform, move it to tray 2, then return to the safe position — here is the complete RPEP table for the described operation: RobotID MovePos PosOffset ExecuteAction Parm1 Parm2 Parm3 Parm4 Parm5 Parm6 Parm7 Parm8 robot_3 robot_3_tec_96_well_lid 1 clamp_is_close robot_3 robot_3_plate_2_96_well_lid 1 clamp_is_open robot_3 robot_3_safe 1 keep Please confirm if you'd like to proceed with execution, or if you need to make any adjustments.
20 | Y |  | Here is the RPEP table you requested, describing the operation of robot arm 3 to remove the lid from the 96-well plate on the temperature control platform, place it onto tray 2, and then move to the safe position. The actions and position names are strictly based on the configuration file: RobotID MovePos PosOffset ExecuteAction Parm1 Parm2 Parm3 Parm4 Parm5 Parm6 Parm7 Parm8 robot_3 robot_3_tec_96_well_lid 1 clamp_is_close robot_3 robot_3_plate_2_96_well_lid 1 clamp_is_open robot_3 robot_3_safe 1 keep Explanation: Robot arm 3 moves to the 96-well plate lid position on the temperature control platform and closes the gripper to grip the lid. Robot arm 3 moves to tray 2 for 96-well lids and opens the gripper to place the lid. Robot arm 3 moves to the safe position and keeps its status. Please confirm if you want to proceed with execution, or let me know if you need any changes!
21 | Y | Redundancy in Motion Planning | Here is the RPEP table for your request: robot arm 3 removes the lid of the 96-well plate from the temperature control platform, places it onto tray 2, and then moves to the safe position. The positions are strictly according to your configuration file: RobotID MovePos PosOffset ExecuteAction Parm1 Parm2 Parm3 Parm4 Parm5 Parm6 Parm7 Parm8 robot_3 robot_3_tec_96_well_lid 1 clamp_is_close robot_3 robot_3_tec_96_well_lid 1 keep robot_3 robot_3_plate_2_96_well_lid 1 clamp_is_open robot_3 robot_3_safe 1 keep Explanation: Move robot_3 to the 96-well plate lid position on the temperature platform and close the clamp to grasp the lid. Keep position for stability after gripping. Move robot_3 to tray 2 (the position for placing the lid) and open the clamp to release the lid. Move robot_3 to the safe position and keep there. Please confirm if this sequence matches your expectations or if you need any adjustments!
22 | Y |  | Based on your requirements and the available positions in the RPEPPosition.ini file, here is the RPEP data table for robot arm 3 to remove the lid of the 96-well plate from the temperature control platform, place it onto tray 2, and then move to the safe position. The actions and position names strictly follow your system's configuration: RobotID MovePos PosOffset ExecuteAction Parm1 Parm2 Parm3 Parm4 Parm5 Parm6 Parm7 Parm8 robot_3 robot_3_tec_96_well_lid 1 clamp_is_close robot_3 robot_3_plate_2_96_well_lid 1 clamp_is_open robot_3 robot_3_safe 1 keep Explanation: Line 1: Robot 3 moves to the 96-well lid position on the temperature control platform and grips the lid. Line 2: Robot 3 moves to tray 2’s 96-well lid position and releases the lid. Line 3: Robot 3 moves to the safe position and does nothing. Please confirm if this sequence is correct or if you want to proceed to execution.
23 | Y |  | Here is the data table for robot arm 3 to remove the lid from the 96-well plate placed on the temperature control platform, place it onto tray 2, and then move to the safe position. The table strictly follows the RPEP format and naming conventions: RobotID MovePos PosOffset ExecuteAction Parm1 Parm2 Parm3 Parm4 Parm5 Parm6 Parm7 Parm8 robot_3 robot_3_tec_96_well_lid 1 clamp_is_close robot_3 robot_3_plate_2_96_well_lid 1 clamp_is_open robot_3 robot_3_safe 1 keep Action explanation: Robot 3 moves to the lid position on the temperature control platform and grips the lid (clamp_is_close). Robot 3 moves to tray 2 (96-well lid tray position) and releases the lid (clamp_is_open). Robot 3 moves to the safe position (keep action, since no manipulator action is required). Please confirm if you would like to execute this sequence or need any modification.
24 | Y |  | Here is the RPEP data table for robot arm 3 to remove the lid of the 96-well plate on the temperature control platform, place it onto tray 2, and then move to the safe position. Each step follows the standard required format: RobotID MovePos PosOffset ExecuteAction Parm1 Parm2 Parm3 Parm4 Parm5 Parm6 Parm7 Parm8 robot_3 robot_3_tec_96_well_lid 1 clamp_is_close robot_3 robot_3_plate_2_96_well_lid 1 clamp_is_open robot_3 robot_3_safe 1 keep Explanation: Robot 3 moves to the 96-well lid position on the temperature control platform and closes the clamp to grab the lid. Robot 3 moves to tray 2’s lid position and opens the clamp to release the lid. Robot 3 moves to the safe position and keeps its state. Please confirm if this table is correct and ready to execute, or if you need to make any adjustments.
25 | Y | Redundancy in Motion Planning | Here is the RPEP data table for robot arm 3 to remove the lid of the 96-well plate placed on the temperature control platform, place it onto tray 2, and then move to the safe position. The table uses the correct MovePos values from your configuration: RobotID MovePos PosOffset ExecuteAction Parm1 Parm2 Parm3 Parm4 Parm5 Parm6 Parm7 Parm8 robot_3 robot_3_tec_96_well_lid 1 clamp_is_close robot_3 robot_3_tec_96_well_lid 1 keep robot_3 robot_3_plate_2_96_well_lid 1 clamp_is_open robot_3 robot_3_safe 1 keep Explanation: Move to 96-well plate lid on temperature control platform and close the gripper to grasp the lid. Keep position (can be omitted, but for step clarity). Move to tray 2 and open the gripper to release the lid. Move to safe position and keep. Please confirm if this table is correct and if you would like to execute these actions.
26 | Y |  | According to your instructions and the provided position definitions, here is the complete data table for robot arm 3 to remove the lid of the 96-well plate placed on the temperature control platform, place it onto tray 2, and then move to the safe position. The actions are: Move to the lid position above the temperature control platform and grip the lid. Move to the tray 2 position and release the lid. Move to the safe position. Here’s the strictly formatted table: RobotID MovePos PosOffset ExecuteAction Parm1 Parm2 Parm3 Parm4 Parm5 Parm6 Parm7 Parm8 robot_3 robot_3_tec_96_well_lid 1 clamp_is_close robot_3 robot_3_plate_2_96_well_lid 1 clamp_is_open robot_3 robot_3_safe 1 keep Please confirm if you’d like to proceed with execution or need any adjustments!
27 | Y | Redundancy in Motion Planning | Here is the RPEP data table for the process you described: Robot arm 3 will remove the lid of the 96-well plate from the temperature control platform, place it onto tray 2, and then move to the safe position. RobotID MovePos PosOffset ExecuteAction Parm1 Parm2 Parm3 Parm4 Parm5 Parm6 Parm7 Parm8 robot_3 robot_3_tec_96_well_lid 1 clamp_is_close robot_3 robot_3_tec_96_well_lid 1 keep robot_3 robot_3_plate_2_96_well_lid 1 clamp_is_open robot_3 robot_3_safe 1 keep Explanation: Move to the lid position on the temperature control platform and close the gripper to grip the lid. (Optional row, keep gripped if necessary before movement) Move to tray 2 position and open the gripper to release the lid. Move to the safe position and do nothing. Please confirm if this table meets your requirements or if you'd like to execute it directly.
28 | Y | Redundancy in Motion Planning | Based on your instructions and the RPEPPosition.ini configuration, here is the complete RPEP data table to let robot arm 3 remove the lid of the 96-well plate on the temperature control platform, place it onto tray 2, and then move to the safe position: RobotID MovePos PosOffset ExecuteAction Parm1 Parm2 Parm3 Parm4 Parm5 Parm6 Parm7 Parm8 robot_3 robot_3_tec_96_well_lid 1 clamp_is_close robot_3 robot_3_tec_96_well_lid 1 keep robot_3 robot_3_plate_2_96_well_lid 1 clamp_is_open robot_3 robot_3_safe 1 keep Explanation: Move robot_3 to the lid position on the temperature control platform and close the gripper to pick up the lid. (Optional stabilization step) Keep at the current position. Move robot_3 to the tray 2 position and open the gripper to release the lid. Move robot_3 to its safe position. Please review this data table. If it's correct, let me know if you want to proceed with execution or need any modifications!
29 | Y |  | Based on your request and the available position list, here is the RPEP table for robot arm 3 to remove the 96-well plate lid from the temperature control platform, place it onto tray 2, and then move to the safe position. RobotID MovePos PosOffset ExecuteAction Parm1 Parm2 Parm3 Parm4 Parm5 Parm6 Parm7 Parm8 robot_3 robot_3_tec_96_well_lid 1 clamp_is_close robot_3 robot_3_plate_2_96_well_lid 1 clamp_is_open robot_3 robot_3_safe 1 keep Explanation: First row: Robot arm 3 moves to the 96-well plate lid position on the temperature control platform and closes the gripper to grasp the lid. Second row: Robot arm 3 moves to tray 2 (the designated place for the lid) and opens the gripper to release the lid. Third row: Robot arm 3 moves to the safe position and does nothing (keep). Please review and confirm if this matches your expectation or if you want
30 | Y |  | Here is the RPEP data table for robot arm 3 to remove the lid of the 96-well plate from the temperature control platform, place it onto tray 2, and then move to the safe position: RobotID MovePos PosOffset ExecuteAction Parm1 Parm2 Parm3 Parm4 Parm5 Parm6 Parm7 Parm8 robot_3 robot_3_tec_96_well_lid 1 clamp_is_close robot_3 robot_3_plate_2_96_well_lid 1 clamp_is_open robot_3 robot_3_safe 1 keep Explanation: Robot arm 3 moves to the lid position on the temperature control platform and grips the lid (clamp_is_close). It moves to tray 2 to place the lid and releases it (clamp_is_open). Finally, it moves to the safe position (keep). If you confirm, I can convert this to JSON and send it to the robot system for execution. Please let me know if you want to proceed or need adjustments!
31 | Y |  | Here is the RPEP data table to instruct robot arm 3 to remove the lid of the 96-well plate placed on the temperature control platform, place it onto tray 2, and then move to the safe position: RobotID MovePos PosOffset ExecuteAction Parm1 Parm2 Parm3 Parm4 Parm5 Parm6 Parm7 Parm8 robot_3 robot_3_tec_96_well_lid 1 clamp_is_close robot_3 robot_3_plate_2_96_well_lid 1 clamp_is_open robot_3 robot_3_safe 1 keep Explanation: First line: Robot arm 3 moves to the position of the 96-well plate lid on the temperature control platform and closes the clamp to grip the lid. Second line: Robot arm 3 moves to tray 2 and opens the clamp to release the lid. Third line: Robot arm 3 moves to its safe position and keeps its state. Please confirm if this process meets your requirements or if you need to execute the workflow.
32 | Y |  | Here is the action table for your described task: letting robot arm 3 remove the lid from the 96-well plate on the temperature control platform, place the lid onto tray 2, then move to the safe position. Each action step is filled according to the required table format: RobotID MovePos PosOffset ExecuteAction Parm1 Parm2 Parm3 Parm4 Parm5 Parm6 Parm7 Parm8 robot_3 robot_3_tec_96_well_lid 1 clamp_is_close robot_3 robot_3_plate_2_96_well_lid 1 clamp_is_open robot_3 robot_3_safe 1 keep Step 1: robot_3 moves to the lid position on the temperature control platform and closes the gripper to grab the lid. Step 2: robot_3 moves to the tray 2 lid position and opens the gripper to release the lid onto the tray. Step 3: robot_3 moves to the safe position. Please review the table. If you confirm, I can generate the JSON for execution or modify any step if needed!
33 | Y |  | Here is the RPEP data table for robot arm 3 to remove the lid of the 96-well plate placed on the temperature control platform, place it onto tray 2, and then move to the safe position. The actions are: Move to the 96-well plate lid position on the temperature control platform and close the gripper to pick up the lid. Move to tray 2's 96-well lid position and open the gripper to release the lid. Move to the safe position. RobotID MovePos PosOffset ExecuteAction Parm1 Parm2 Parm3 Parm4 Parm5 Parm6 Parm7 Parm8 robot_3 robot_3_tec_96_well_lid 1 clamp_is_close robot_3 robot_3_plate_2_96_well_lid 1 clamp_is_open robot_3 robot_3_safe 1 keep Please confirm if this is correct or if you need to add/modify any actions.
34 | Y |  | Here is the RPEP data table for your task: robot arm 3 removes the lid of the 96-well plate placed on the temperature control platform, places it onto tray 2, and then moves to the safe position. Each step is described in detail and follows the format and positions specified in your platform configuration. RobotID MovePos PosOffset ExecuteAction Parm1 Parm2 Parm3 Parm4 Parm5 Parm6 Parm7 Parm8 robot_3 robot_3_tec_96_well_lid 1 clamp_is_close robot_3 robot_3_plate_2_96_well_lid 1 clamp_is_open robot_3 robot_3_safe 1 keep Explanation: robot_3 moves to the 96-well plate lid position (on the temperature control platform) and closes the clamp to grab the lid. robot_3 moves to tray 2 and opens the clamp to place the lid onto the tray. robot_3 moves to its safe position and keeps its state. If you need to execute this process, let me know and I’ll prepare the corresponding JSON for the system and send the action! If you have any adjustments, just tell me.
35 | Y | Redundancy in Motion Planning | Here is the RPEP table to let robot arm 3 remove the lid of the 96-well plate from the temperature control platform, place it onto tray 2, and then move to the safe position. Each step is described in detail and organized strictly according to your table header requirements. RobotID MovePos PosOffset ExecuteAction Parm1 Parm2 Parm3 Parm4 Parm5 Parm6 Parm7 Parm8 robot_3 robot_3_tec_96_well_lid 1 clamp_is_close robot_3 robot_3_tec_96_well_lid 1 keep robot_3 robot_3_plate_2_96_well_lid 1 clamp_is_open robot_3 robot_3_safe 1 keep Step meaning: Move to the lid position on the temperature control platform and close the gripper to grip the lid. Keep (stay) at the current position after gripping. Move to tray 2 and open the gripper to release the lid onto the tray. Move to the safe position. If you confirm, I can format this as JSON and execute it in the RPEP system. Would you like to proceed?
36 | Y | Redundancy in Motion Planning | Here is the data table to instruct robot arm 3 to remove the lid of the 96-well plate placed on the temperature control platform, place it onto tray 2, and then move to the safe position, strictly following your RPEP format and using only the positions defined in your configuration file: RobotID MovePos PosOffset ExecuteAction Parm1 Parm2 Parm3 Parm4 Parm5 Parm6 Parm7 Parm8 robot_3 robot_3_tec_96_well_lid 1 clamp_is_close robot_3 keep 1 clamp_is_open robot_3 robot_3_tec_96_well_lid 1 clamp_is_close robot_3 robot_3_plate_2_96_well_lid 1 clamp_is_open robot_3 robot_3_safe 1 keep Explanation: Line 1: Robot 3 moves to the lid position on the temperature control platform and closes the clamp to grip the lid. Line 2: Robot 3 holds position and opens the clamp (to ensure a good grip, if needed—optional based on the exact hardware; can be omitted if not necessary). Line 3: Robot 3 ensures the lid is securely held. Line 4: Robot 3 moves to the tray 2 position and opens the clamp to release the lid. Line 5: Robot 3 moves to the safe position. Please confirm if this sequence matches your hardware expectations or if you would like to adjust the clamp actions. If it is correct and you want to execute it, let me know!
37 | Y |  | Based on your instructions and the available positions in your RPEPPosition.ini, here’s the complete RPEP data table for robot arm 3 to remove the lid of the 96-well plate from the temperature control platform, place it onto tray 2, and then move to the safe position. RobotID MovePos PosOffset ExecuteAction Parm1 Parm2 Parm3 Parm4 Parm5 Parm6 Parm7 Parm8 robot_3 robot_3_tec_96_well_lid 1 clamp_is_close robot_3 robot_3_plate_2_96_well_lid 1 clamp_is_open robot_3 robot_3_safe 1 keep Step explanation: Move robot_3 to the 96-well lid position on the temperature control platform and close the clamp to grab the lid. Move robot_3 to the tray 2 lid position and open the clamp to release the lid. Move robot_3 to the safe position and keep (do nothing). Please confirm if you would like to proceed with execution, or let me know if you need any adjustments!
38 | Y |  | According to your requirement and based on the point names in your platform configuration, here’s the RPEP table to let robot arm 3 remove the lid of the 96-well plate placed on the temperature control platform, place it onto tray 2, and then move to the safe position. RobotID MovePos PosOffset ExecuteAction Parm1 Parm2 Parm3 Parm4 Parm5 Parm6 Parm7 Parm8 robot_3 robot_3_tec_96_well_lid 1 clamp_is_close robot_3 robot_3_plate_2_96_well_lid 1 clamp_is_open robot_3 robot_3_safe 1 keep Step explanation: Move robot_3 to the lid position on the temperature platform and close the clamp to grasp the lid. Move to the tray 2 position and open the clamp to release the lid onto the tray. Move robot_3 to its safe position and do nothing (keep). Please confirm if you’d like to proceed with sending these actions to the robot, or let me know if you need any changes.
39 | Y | Redundancy in Motion Planning | Here is the RPEP table for the task: Robot arm 3 removes the lid of the 96-well plate placed on the temperature control platform, places it onto tray 2, and then moves to the safe position. RobotID MovePos PosOffset ExecuteAction Parm1 Parm2 Parm3 Parm4 Parm5 Parm6 Parm7 Parm8 robot_3 robot_3_tec_96_well_lid 1 clamp_is_close robot_3 keep 1 clamp_is_open robot_3 robot_3_tec_96_well_lid 1 clamp_is_close robot_3 robot_3_plate_2_96_well_lid 1 clamp_is_open robot_3 robot_3_safe 1 keep Step breakdown: Move to the lid on the temperature control platform and close the clamp to grasp it. (Optional safety hold) Can open the clamp to ensure grip; you may skip this or leave as a hold/wait if not needed. (Repeat) Close the clamp again before moving in case a double check is required. Move the lid to tray 2 and open the clamp to release it. Move robot 3 to the safe position. Please confirm if you want to execute this table or need any adjustments!
40 | Y |  | Here is the RPEP data table for robot arm 3 to remove the lid of the 96-well plate from the temperature control platform, place it onto tray 2, and then move to the safe position. The actions use the standard position names found in your configuration: RobotID MovePos PosOffset ExecuteAction Parm1 Parm2 Parm3 Parm4 Parm5 Parm6 Parm7 Parm8 robot_3 robot_3_tec_96_well_lid 1 clamp_is_close robot_3 robot_3_tec_96_well_lid 1 keep robot_3 robot_3_plate_2_96_well_lid 1 clamp_is_open robot_3 robot_3_safe 1 keep Explanation: Move robot arm 3 to the 96-well plate lid on the temperature control platform, close the gripper to grip the lid. Keep the arm at the same position (this step can be used if an action is needed at the position; otherwise, it can be omitted). Move to the tray 2 position and open the gripper to release the lid. Move to the safe position. Please confirm if this table matches your workflow or if you need to add/remove any steps! If you want to execute this sequence, let me know, and I will convert it to JSON and send the instructions.
41 | Y |  | Here is the RPEP data table for your operation: robot arm 3 removes the lid from the 96-well plate on the temperature control platform, places it onto tray 2, and then moves to the safe position. Each step is carefully arranged to follow the standard protocol: RobotID MovePos PosOffset ExecuteAction Parm1 Parm2 Parm3 Parm4 Parm5 Parm6 Parm7 Parm8 robot_3 robot_3_tec_96_well_lid 1 clamp_is_close robot_3 robot_3_plate_2_96_well_lid 1 clamp_is_open robot_3 robot_3_safe 1 keep Step explanation: Move robot_3 to the 96-well lid position on the temperature platform and close the clamp to pick up the lid. Move robot_3 to tray 2 position and open the clamp to release the lid. Move robot_3 to the safe position and do nothing. Please confirm if this is correct or if you would like to execute it.
42 | Y |  | Here is the RPEP data table for robot arm 3 to remove the lid of the 96-well plate placed on the temperature control platform, place it onto tray 2, and then move to the safe position. All steps strictly follow the RPEP standard and use the correct position names from your configuration file. RobotID MovePos PosOffset ExecuteAction Parm1 Parm2 Parm3 Parm4 Parm5 Parm6 Parm7 Parm8 robot_3 robot_3_tec_96_well_lid 1 clamp_is_close robot_3 robot_3_plate_2_96_well_lid 1 clamp_is_open robot_3 robot_3_safe 1 keep Explanation: Move robot_3 to the 96-well lid position on the temperature control platform and close the gripper to grab the lid. Move to the tray 2 position and open the gripper to release the lid. Move to the safe position. Please confirm if this process is correct and if you want to execute it. If you need any changes, let me know!
43 | Y |  | Here is the RPEP data table for your described task: Let robot arm 3 remove the lid of the 96-well plate placed on the temperature control platform, place it onto tray 2, and then move to the safe position. RobotID MovePos PosOffset ExecuteAction Parm1 Parm2 Parm3 Parm4 Parm5 Parm6 Parm7 Parm8 robot_3 robot_3_tec_96_well_lid 1 clamp_is_close robot_3 robot_3_plate_2_96_well_lid 1 clamp_is_open robot_3 robot_3_safe 1 keep Explanation: Robot arm 3 moves to the 96-well lid position on the temperature control platform and closes the clamp to grip the lid. It moves to the plate 2 tray and opens the clamp to release the lid. Then, it moves to the safe position with no further action. Please review and confirm if you want to execute, or let me know if you need any changes!
44 | Y |  | Based on your requirements and the available position names from the configuration file, here is the complete RPEP data table for robot arm 3 to remove the lid of the 96-well plate on the temperature control platform, place it onto tray 2, and then move to the safe position: RobotID MovePos PosOffset ExecuteAction Parm1 Parm2 Parm3 Parm4 Parm5 Parm6 Parm7 Parm8 robot_3 robot_3_tec_96_well_lid 1 clamp_is_close robot_3 robot_3_plate_2_96_well_lid 1 clamp_is_open robot_3 robot_3_safe 1 keep Explanation: First row: Move robot_3 to the 96-well lid position on the temperature control platform and close the gripper to grab the lid. Second row: Move robot_3 to the tray 2 position and open the gripper to release the lid. Third row: Move robot_3 to the safe position and do nothing. Please review the table and confirm if this meets your requirements, or let me know if you want to proceed with execution.
45 | Y | Redundancy in Motion Planning | Here is the operation table for robot arm 3 to remove the lid of the 96-well plate placed on the temperature control platform, place it onto tray 2, and then move to the safe position, strictly following your format and the position names in your configuration: RobotID MovePos PosOffset ExecuteAction Parm1 Parm2 Parm3 Parm4 Parm5 Parm6 Parm7 Parm8 robot_3 robot_3_tec_96_well_lid 1 clamp_is_close robot_3 robot_3_tec_96_well_lid 1 keep robot_3 robot_3_plate_2_96_well_lid 1 clamp_is_open robot_3 robot_3_safe 1 keep Explanation: The arm moves to the lid position on the temperature platform, closes the gripper to grab the lid, then (after a keep for potential stabilization) moves to tray 2 and opens the gripper to place the lid. Finally, it moves to the safe position. Please confirm if this table is correct or if you need any adjustments. If confirmed, I can convert it to JSON and send it for execution.
46 | Y |  | Here is the RPEP data table for the process: Robot arm 3 removes the lid from the 96-well plate on the temperature control platform, places it onto tray 2, and then moves to the safe position. RobotID MovePos PosOffset ExecuteAction Parm1 Parm2 Parm3 Parm4 Parm5 Parm6 Parm7 Parm8 robot_3 robot_3_tec_96_well_lid 1 clamp_is_close robot_3 robot_3_plate_2_96_well_lid 1 clamp_is_open robot_3 robot_3_safe 1 keep Step description: Robot 3 moves to the 96-well plate lid position on the temperature control platform and closes the clamp to grab the lid. Robot 3 moves to the tray 2 lid position and opens the clamp to release the lid. Robot 3 moves to the safe position and waits. If this matches your requirement, please confirm or let me know if you want to execute or adjust any step!
47 | Y |  | Based on your instruction and the available position names in RPEPPosition.ini, here is the RPEP table to let robot arm 3 remove the lid of the 96-well plate placed on the temperature control platform, place it onto tray 2, and then move to the safe position. The action sequence is: Move to the 96-well plate lid position on the temperature platform, use the gripper to close and pick up the lid. Move to tray 2’s lid position and open the gripper to place the lid. Move to the safe position. Here is the RPEP table for this process: RobotID MovePos PosOffset ExecuteAction Parm1 Parm2 Parm3 Parm4 Parm5 Parm6 Parm7 Parm8 robot_3 robot_3_tec_96_well_lid 1 clamp_is_close robot_3 robot_3_plate_2_96_well_lid 1 clamp_is_open robot_3 robot_3_safe 1 keep Please confirm if this matches your intention, or let me know if you need to add more details or actions!
48 | Y |  | Here is the RPEP table for robot arm 3 to remove the lid of the 96-well plate placed on the temperature control platform, move it to tray 2, and then go to the safe position. The table follows your required format: RobotID MovePos PosOffset ExecuteAction Parm1 Parm2 Parm3 Parm4 Parm5 Parm6 Parm7 Parm8 robot_3 robot_3_tec_96_well_lid 1 clamp_is_close robot_3 robot_3_tec_96_well_lid 1 keep robot_3 robot_3_plate_2_96_well_lid 1 clamp_is_open robot_3 robot_3_safe 1 keep Step breakdown: Move robot_3 to the lid position (on the temperature control platform) and close the clamp to grasp the lid. (Optional hold, can use keep if you want a pause or to ensure action separation.) Move robot_3 to the tray 2 position and open the clamp to release the lid onto the tray. Move robot_3 to the safe position. Please confirm if this meets your requirements or if you want to execute this operation.
49 | Y |  | Here is the complete RPEP table for your described process: Robot arm 3 removes the lid of the 96-well plate placed on the temperature control platform, places it onto tray 2, and then moves to the safe position. RobotID MovePos PosOffset ExecuteAction Parm1 Parm2 Parm3 Parm4 Parm5 Parm6 Parm7 Parm8 robot_3 robot_3_tec_96_well_lid 1 clamp_is_close robot_3 robot_3_plate_2_96_well_lid 1 clamp_is_open robot_3 robot_3_safe 1 keep Explanation: Move robot_3 to the 96-well plate lid position on the temperature control platform and close the clamp to grab the lid. Move robot_3 to the tray 2 lid position and open the clamp to release the lid onto the tray. Move robot_3 to the safe position and keep. Please review this table and let me know if you’d like to proceed with execution or make any adjustments!
50 | Y |  | Based on your request and the available positions from the configuration file, here is the complete data table for robot arm 3 to remove the lid of the 96-well plate on the temperature control platform, place it onto tray 2, and then move to the safe position. The steps will be: Move to the 96-well plate lid position on the temperature control platform. Grip the lid with the single gripper. Move to the tray 2 lid position. Open the gripper to release the lid. Move to the safe position. Here’s the data table according to your requirements: RobotID MovePos PosOffset ExecuteAction Parm1 Parm2 Parm3 Parm4 Parm5 Parm6 Parm7 Parm8 robot_3 robot_3_tec_96_well_lid 1 clamp_is_close robot_3 robot_3_plate_2_96_well_lid 1 clamp_is_open robot_3 robot_3_safe 1 keep Please confirm if this sequence meets your needs, or if you want to add wait steps, user confirmation, or other actions!
51 | Y |  | Here is the RPEP data table for robot arm 3 to remove the lid of the 96-well plate placed on the temperature control platform, place it onto tray 2, and then move to the safe position. The process involves: Move to the 96-well plate lid position on the temperature control platform and close the clamp to grip the lid. Move to the tray 2 lid position and open the clamp to release the lid. Move to the safe position. Here’s the complete table: RobotID MovePos PosOffset ExecuteAction Parm1 Parm2 Parm3 Parm4 Parm5 Parm6 Parm7 Parm8 robot_3 robot_3_tec_96_well_lid 1 clamp_is_close robot_3 robot_3_plate_2_96_well_lid 1 clamp_is_open robot_3 robot_3_safe 1 keep Please confirm if this meets your requirement, or if you would like to make any changes. If you’re ready to execute, let me know!
52 | Y |  | Here is the RPEP data table to let robot arm 3 remove the lid of the 96-well plate on the temperature control platform, place it onto tray 2, and then move to the safe position. Please confirm if this matches your requirements. RobotID MovePos PosOffset ExecuteAction Parm1 Parm2 Parm3 Parm4 Parm5 Parm6 Parm7 Parm8 robot_3 robot_3_tec_96_well_lid 1 clamp_is_close robot_3 robot_3_plate_2_96_well_lid 1 clamp_is_open robot_3 robot_3_safe 1 keep Action explanation: Move robot arm 3 to the 96-well plate lid position on the temperature control platform and close the clamp to grab the lid. Move to tray 2 position and open the clamp to release the lid. Move to the safe position and keep. Let me know if you need to adjust any step or if you want to execute this action.
53 | Y |  | Here is the RPEP data table for your described process: Robot arm 3 will move to the lid position on the temperature control platform, use the gripper to open (pick up) the lid, place it onto tray 2, then move to the safe position. The table below follows the required headers: RobotID MovePos PosOffset ExecuteAction Parm1 Parm2 Parm3 Parm4 Parm5 Parm6 Parm7 Parm8 robot_3 robot_3_tec_96_well_lid 1 clamp_is_close robot_3 robot_3_plate_2_96_well_lid 1 clamp_is_open robot_3 robot_3_safe 1 keep Explanation: Move robot_3 to the 96-well plate lid position on the temperature platform and close the gripper to pick up the lid. Move robot_3 to the tray 2 lid position and open the gripper to place the lid onto tray 2. Move robot_3 to the safe position and do nothing (keep). Please confirm if this is correct or let me know if you want to execute this action.
54 | Y |  | Based on your requirements and the provided positions, here is the RPEP data table for robot arm 3 to remove the lid of the 96-well plate from the temperature control platform, place it onto tray 2, and then move to the safe position: RobotID MovePos PosOffset ExecuteAction Parm1 Parm2 Parm3 Parm4 Parm5 Parm6 Parm7 Parm8 robot_3 robot_3_tec_96_well_lid 1 clamp_is_close robot_3 robot_3_plate_2_96_well_lid 1 clamp_is_open robot_3 robot_3_safe 1 keep Step explanation: robot_3 moves to the lid position on the temperature control platform (robot_3_tec_96_well_lid) and closes the gripper to grab the lid. robot_3 moves to tray 2 (robot_3_plate_2_96_well_lid) and opens the gripper to release the lid. robot_3 moves to the safe position (robot_3_safe) and remains there. Please confirm if this table is correct or if you need to add any parameters or steps!
55 | Y |  | Based on your description and the provided positions in the configuration, here’s the full RPEP table to let robot arm 3 remove the lid of the 96-well plate on the temperature control platform, place it onto tray 2, and then move to the safe position. All steps include the necessary actions and parameters, following the required table format. RobotID MovePos PosOffset ExecuteAction Parm1 Parm2 Parm3 Parm4 Parm5 Parm6 Parm7 Parm8 robot_3 robot_3_tec_96_well_lid 1 clamp_is_close robot_3 robot_3_plate_2_96_well_lid 1 clamp_is_open robot_3 robot_3_safe 1 keep Step 1: Robot 3 moves to the 96-well plate lid position on the temperature control platform and closes the clamp to grip the lid. Step 2: Robot 3 moves to tray 2 (the plate 2 lid tray position) and opens the clamp to release the lid. Step 3: Robot 3 moves to the safe position with no further action. If you confirm, I can convert this to JSON and send the actions to the system. Please review and let me know if you want to proceed or make any adjustments!
56 | Y |  | Here is the action table for robot arm 3 to remove the lid of the 96-well plate placed on the temperature control platform, place it onto tray 2, and then move to the safe position. The action sequence is: Move to the 96-well plate lid position on the temperature control platform. Use the clamp to close (grip the lid). Move to the tray 2 position for the 96-well plate lid. Use the clamp to open (release the lid). Move to the safe position. Here is the table (according to the required headers): RobotID MovePos PosOffset ExecuteAction Parm1 Parm2 Parm3 Parm4 Parm5 Parm6 Parm7 Parm8 robot_3 robot_3_tec_96_well_lid 1 clamp_is_close robot_3 robot_3_plate_2_96_well_lid 1 clamp_is_open robot_3 robot_3_safe 1 keep Please confirm if this action sequence and table are correct, or let me know if you need any modifications!
57 | Y |  | Based on your description and the available positions from the configuration file, here is the RPEP data table for robot arm 3 to remove the lid of the 96-well plate from the temperature control platform, place it onto tray 2, and then move to the safe position: RobotID MovePos PosOffset ExecuteAction Parm1 Parm2 Parm3 Parm4 Parm5 Parm6 Parm7 Parm8 robot_3 robot_3_tec_96_well_lid 1 clamp_is_close robot_3 robot_3_plate_2_96_well_lid 1 clamp_is_open robot_3 robot_3_safe 1 keep Step-by-step explanation: robot_3 moves to the 96-well plate lid position on the temperature control platform and closes the gripper to grab the lid. robot_3 moves to the tray 2 position and opens the gripper to release the lid. robot_3 moves to its safe position and keeps still. Let me know if this meets your requirements, or if you'd like to execute this sequence!
58 | Y |  | Here is the complete RPEP data table for your described workflow: robot arm 3 removes the lid of the 96-well plate on the temperature control platform, places it onto tray 2, and then moves to the safe position. RobotID MovePos PosOffset ExecuteAction Parm1 Parm2 Parm3 Parm4 Parm5 Parm6 Parm7 Parm8 robot_3 robot_3_tec_96_well_lid 1 clamp_is_close robot_3 robot_3_plate_2_96_well_lid 1 clamp_is_open robot_3 robot_3_safe 1 keep The first row lets robot_3 move to the 96-well plate lid position on the temperature control platform and close its clamp to grab the lid. The second row moves robot_3 to the tray 2 lid position and opens the clamp to release the lid. The third row sends robot_3 to its safe position. Please review the data table and let me know if you want to proceed to execution or need any changes!
59 | Y | Redundancy in Motion Planning | Here is the complete RPEP data table to let robot arm 3 remove the lid of the 96-well plate placed on the temperature control platform, place it onto tray 2, and then move to the safe position. All steps and fields are included according to the required format. RobotID MovePos PosOffset ExecuteAction Parm1 Parm2 Parm3 Parm4 Parm5 Parm6 Parm7 Parm8 robot_3 robot_3_tec_96_well_lid 1 clamp_is_close robot_3 robot_3_tec_96_well_lid 1 clamp_is_open robot_3 robot_3_tec_96_well_lid 1 clamp_is_close robot_3 robot_3_tec_96_well_lid 1 keep robot_3 robot_3_plate_2_96_well_lid 1 keep robot_3 robot_3_plate_2_96_well_lid 1 clamp_is_open robot_3 robot_3_safe 1 keep Action Steps Explanation: Move to the lid position above the temperature control platform and close the clamp to grasp the lid. (If required, open clamp slightly to ensure proper grip, then close again. This can be customized based on real task.) (Repeat clamp_is_close for double-checking gripping, optional. Can be simplified if not required.) Keep position for a moment (if required). Move to tray 2 position for placing the lid. Open the clamp to release the lid onto the tray. Move to the safe position. If you want to execute this sequence, let me know and I can convert this table to JSON and send it to the robot system!
60 | Y |  | Here is the RPEP table for your described operation: Let robot arm 3 remove the lid of the 96-well plate placed on the temperature control platform, place it onto tray 2, and then move to the safe position. RobotID MovePos PosOffset ExecuteAction Parm1 Parm2 Parm3 Parm4 Parm5 Parm6 Parm7 Parm8 robot_3 robot_3_tec_96_well_lid 1 clamp_is_close robot_3 robot_3_plate_2_96_well_lid 1 clamp_is_open robot_3 robot_3_safe 1 keep Explanation: First, robot_3 moves to the lid position on the temperature control platform and closes the clamp to grasp the lid. Then, it moves to tray 2 and opens the clamp to release the lid. Finally, it moves to the safe position and does nothing. Please confirm if this sequence is correct, or let me know if you want to execute it!
61 | Y |  | Here is the RPEP table for the process: robot arm 3 removes the lid from the 96-well plate on the temperature control platform, places it onto tray 2, and then moves to the safe position. The process uses these positions from your config: robot_3_tec_96_well_lid: 96-well plate lid on the temperature control platform robot_3_plate_2_96_well_lid: tray 2 for 96-well plate lid robot_3_safe: safe position for robot 3 Here is the table: RobotID MovePos PosOffset ExecuteAction Parm1 Parm2 Parm3 Parm4 Parm5 Parm6 Parm7 Parm8 robot_3 robot_3_tec_96_well_lid 1 clamp_is_close robot_3 robot_3_plate_2_96_well_lid 1 clamp_is_open robot_3 robot_3_safe 1 keep Explanation: Move robot arm 3 to the 96-well plate lid on the temperature control platform and close the clamp to grasp the lid. Move robot arm 3 to tray 2 and open the clamp to release the lid. Move robot arm 3 to the safe position, no additional action. Please confirm if this process is correct. If you want to execute this sequence, let me know!
62 | Y |  | Here is the RPEP data table for robot arm 3 to remove the lid from the 96-well plate placed on the temperature control platform, place it onto tray 2, and then move to the safe position: RobotID MovePos PosOffset ExecuteAction Parm1 Parm2 Parm3 Parm4 Parm5 Parm6 Parm7 Parm8 robot_3 robot_3_tec_96_well_lid 1 clamp_is_close robot_3 robot_3_plate_2_96_well_lid 1 clamp_is_open robot_3 robot_3_safe 1 keep Explanation: First row: Robot 3 moves to the lid position on the temperature control platform (robot_3_tec_96_well_lid) and closes the gripper to grip the lid. Second row: Robot 3 moves to tray 2 position (robot_3_plate_2_96_well_lid) and opens the gripper to release the lid onto the tray. Third row: Robot 3 moves to the safe position (robot_3_safe) and keeps its current state. Please confirm if this sequence is correct, or if you would like to execute it.
63 | Y |  | Here is the RPEP data table to let robot arm 3 remove the lid from the 96-well plate on the temperature control platform, place it onto tray 2, and then move to the safe position. Each step is written strictly according to the rules and using the point names from your configuration file: RobotID MovePos PosOffset ExecuteAction Parm1 Parm2 Parm3 Parm4 Parm5 Parm6 Parm7 Parm8 robot_3 robot_3_tec_96_well_lid 1 clamp_is_close robot_3 robot_3_plate_2_96_well_lid 1 clamp_is_open robot_3 robot_3_safe 1 keep Explanation of each step: Robot arm 3 moves to the 96-well plate lid position on the temperature control platform and closes its clamp to grip the lid. Robot arm 3 moves to the tray 2 lid placement position and opens its clamp to release the lid. Robot arm 3 moves to the safe position. If you need to execute this operation, just let me know!
64 | Y |  | Here is the RPEP data table for your described process: Let robot arm 3 remove the lid of the 96-well plate placed on the temperature control platform, place it onto tray 2, and then move to the safe position. RobotID MovePos PosOffset ExecuteAction Parm1 Parm2 Parm3 Parm4 Parm5 Parm6 Parm7 Parm8 robot_3 robot_3_tec_96_well_lid 1 clamp_is_close robot_3 robot_3_plate_2_96_well_lid 1 clamp_is_open robot_3 robot_3_safe 1 keep Explanation of steps: Robot 3 moves to the 96-well plate lid position on the temperature control platform and closes its gripper to pick up the lid. Robot 3 moves to tray 2's lid position and opens the gripper to place the lid on the tray. Robot 3 moves to its safe position. Please review the table. If everything is correct and you want to execute, just let me know!
65 | Y |  | Here is the RPEP data table for robot arm 3 to remove the lid of the 96-well plate on the temperature control platform, place it onto tray 2, and then move to the safe position. The table follows the standard format and uses the point names from your platform configuration: RobotID MovePos PosOffset ExecuteAction Parm1 Parm2 Parm3 Parm4 Parm5 Parm6 Parm7 Parm8 robot_3 robot_3_tec_96_well_lid 1 clamp_is_close robot_3 robot_3_plate_2_96_well_lid 1 clamp_is_open robot_3 robot_3_safe 1 keep Step explanation: Robot 3 moves to the 96-well plate lid position on the temperature control platform and closes the clamp to grab the lid. Robot 3 moves to tray 2's 96-well lid position and opens the clamp to release the lid onto the tray. Robot 3 moves to the safe position and waits for the next instruction. Please review and confirm if you want to execute these steps. If yes, I’ll convert this to JSON and send to the system for execution.
66 | Y |  | Here is the RPEP data table for robot arm 3 to remove the lid from the 96-well plate on the temperature control platform, place it onto tray 2, and then move to the safe position. Each step is detailed according to your system's requirements and available positions. RobotID MovePos PosOffset ExecuteAction Parm1 Parm2 Parm3 Parm4 Parm5 Parm6 Parm7 Parm8 robot_3 robot_3_tec_96_well_lid 1 clamp_is_close robot_3 robot_3_plate_2_96_well_lid 1 clamp_is_open robot_3 robot_3_safe 1 keep Explanation: Move to the 96-well lid position on the temperature control platform and close the clamp to grip the lid. Move to tray 2 (the position for placing the 96-well plate lid) and open the clamp to release the lid. Move to the safe position and do nothing (keep). Please confirm if this matches your intention, or if you need additional steps (such as waiting for user confirmation). If all is good, I can convert this to JSON and send the command for execution.
67 | Y |  | Here is the RPEP data table for the process you described: robot arm 3 removes the lid of the 96-well plate placed on the temperature control platform, places it onto tray 2, and then moves to the safe position. All required table headers are included, and actions/positions strictly follow the definitions from your RPEPPosition.ini file. RobotID MovePos PosOffset ExecuteAction Parm1 Parm2 Parm3 Parm4 Parm5 Parm6 Parm7 Parm8 robot_3 robot_3_tec_96_well_lid 1 clamp_is_close robot_3 robot_3_plate_2_96_well_lid 1 clamp_is_open robot_3 robot_3_safe 1 keep Explanation: First row: Robot arm 3 moves to the lid position on the temperature control platform and grips the lid. Second row: Robot arm 3 moves to tray 2 and releases the lid. Third row: Robot arm 3 moves to the safe position and does nothing (keep). Please confirm if this sequence is correct, or let me know if you want to execute this operation.
68 | Y |  | Here is the RPEP table for robot arm 3 to remove the lid of the 96-well plate from the temperature control platform, place it onto tray 2, and then move to the safe position. The process involves the following steps: Move robot_3 to the 96-well plate lid position on the temperature control platform. Use the clamp to grip the lid. Move robot_3 to the tray 2 lid placement position. Release the lid onto tray 2. Move robot_3 to the safe position. Here is the complete data table: RobotID MovePos PosOffset ExecuteAction Parm1 Parm2 Parm3 Parm4 Parm5 Parm6 Parm7 Parm8 robot_3 robot_3_tec_96_well_lid 1 clamp_is_close robot_3 robot_3_plate_2_96_well_lid 1 clamp_is_open robot_3 robot_3_safe 1 keep Please confirm if this is correct or if you want to execute this process.
69 | Y |  | Here is the RPEP table for your described process: Robot arm 3 removes the lid of the 96-well plate placed on the temperature control platform, places it onto tray 2, and then moves to the safe position. RobotID MovePos PosOffset ExecuteAction Parm1 Parm2 Parm3 Parm4 Parm5 Parm6 Parm7 Parm8 robot_3 robot_3_tec_96_well_lid 1 clamp_is_close robot_3 robot_3_plate_2_96_well_lid 1 clamp_is_open robot_3 robot_3_safe 1 keep The first step lets robot_3 move to the lid position on the temperature control platform and close the clamp to grasp the lid. The second step moves to tray 2 for 96-well lids and opens the clamp to release the lid. The third step moves robot_3 to its safe position with no further action. Please confirm if this matches your expectation or if you need to execute the actions.
70 | Y |  | Here is the RPEP data table for your described process: robot arm 3 removes the lid from the 96-well plate on the temperature control platform, places it onto tray 2, then moves to the safe position. RobotID MovePos PosOffset ExecuteAction Parm1 Parm2 Parm3 Parm4 Parm5 Parm6 Parm7 Parm8 robot_3 robot_3_tec_96_well_lid 1 clamp_is_close robot_3 robot_3_plate_2_96_well_lid 1 clamp_is_open robot_3 robot_3_safe 1 keep Explanation: Robot 3 moves to the 96-well plate lid on the temperature control platform and closes the clamp to grab the lid. Robot 3 moves to tray 2 (for the 96-well plate lid) and opens the clamp to release the lid. Robot 3 moves to its safe position. Please confirm if this is correct and if you want to send it for execution.
71 | Y |  | Based on your instruction and the provided positions in the RPEPPosition.ini file, here is the RPEP data table for robot arm 3 to remove the lid of the 96-well plate on the temperature control platform, place it onto tray 2, and then move to the safe position. Each step is mapped strictly to the available positions and actions: RobotID MovePos PosOffset ExecuteAction Parm1 Parm2 Parm3 Parm4 Parm5 Parm6 Parm7 Parm8 robot_3 robot_3_tec_96_well_lid 1 clamp_is_close robot_3 robot_3_plate_2_96_well_lid 1 clamp_is_open robot_3 robot_3_safe 1 keep Step 1: Robot arm 3 moves to the lid on the temperature control platform and closes the clamp to grip the lid. Step 2: Robot arm 3 moves to the tray 2 lid position and opens the clamp to release the lid. Step 3: Robot arm 3 moves to the safe position. Please confirm if this table matches your expectation, or if you want to execute it now.
72 | Y | Redundancy in Motion Planning | Here is the complete RPEP data table for your task: Let robot arm 3 remove the lid of the 96-well plate placed on the temperature control platform, place it onto tray 2, and then move to the safe position. RobotID MovePos PosOffset ExecuteAction Parm1 Parm2 Parm3 Parm4 Parm5 Parm6 Parm7 Parm8 robot_3 robot_3_tec_96_well_lid 1 clamp_is_close robot_3 robot_3_tec_96_well_lid 1 clamp_is_open robot_3 robot_3_tec_96_well_lid 1 clamp_is_close robot_3 robot_3_plate_2_96_well_lid 1 clamp_is_open robot_3 robot_3_safe 1 keep Explanation: The first line lets robot_3 move to the lid position and close the clamp (grab the lid). The second line makes sure the clamp is open (if you want to ensure initial state, you can remove this if not needed). The third line closes the clamp (actually gripping the lid). The fourth line moves the lid to tray 2 and opens the clamp to release the lid. The last line returns robot_3 to the safe position. Please review and confirm if this process matches your intention or if any specific clamp action sequence is needed. If you want to execute this action, let me know and I’ll convert it into JSON and send it to the system.
73 | Y | Redundancy in Motion Planning | Here is the RPEP data table for your requirement: let robot arm 3 remove the lid of the 96-well plate placed on the temperature control platform, place it onto tray 2, and then move to the safe position. The action uses the configured positions from your RPEPPosition.ini: RobotID MovePos PosOffset ExecuteAction Parm1 Parm2 Parm3 Parm4 Parm5 Parm6 Parm7 Parm8 robot_3 robot_3_tec_96_well_lid 1 clamp_is_close robot_3 robot_3_tec_96_well_lid 1 clamp_is_open robot_3 robot_3_tec_96_well_lid 1 clamp_is_close robot_3 robot_3_plate_2_96_well_lid 1 clamp_is_open robot_3 robot_3_safe 1 keep Action description: Robot 3 moves to the lid position on the temperature control platform and closes the gripper to grip the lid. (Optional safety step) If you want, you can add another clamp_is_open before clamp_is_close, but usually "clamp_is_close" is enough unless the gripper is already closed. Robot 3 moves to the tray (plate 2) and opens the gripper to release the lid. Robot 3 moves to the safe position. If you confirm, I can generate the JSON and send the action to the system. Please let me know if you want to adjust any step!
74 | Y |  | Here is the RPEP data table for robot arm 3 to remove the lid of the 96-well plate placed on the temperature control platform, place it onto tray 2, and then move to the safe position. Each step is described clearly, and the table follows the required format: RobotID MovePos PosOffset ExecuteAction Parm1 Parm2 Parm3 Parm4 Parm5 Parm6 Parm7 Parm8 robot_3 robot_3_tec_96_well_lid 1 clamp_is_close robot_3 robot_3_plate_2_96_well_lid 1 clamp_is_open robot_3 robot_3_safe 1 keep Step breakdown: Move robot_3 to the 96-well plate lid position on the temperature control platform and close the clamp to grip the lid. Move robot_3 to tray 2 (the position for storing the 96-well plate lid) and open the clamp to release the lid. Move robot_3 to the safe position and keep the clamp as it is. Please review this data table and confirm if it matches your intended operation. If confirmed, I can generate the JSON and execute the action.
75 | Y |  | Here is the RPEP data table to let robot arm 3 remove the lid of the 96-well plate from the temperature control platform, place it onto tray 2, and then move to the safe position. The process is as follows: Move to the 96-well plate lid position on the temperature control platform and grip the lid. Move to tray 2 and release the lid. Move to the safe position. RobotID MovePos PosOffset ExecuteAction Parm1 Parm2 Parm3 Parm4 Parm5 Parm6 Parm7 Parm8 robot_3 robot_3_tec_96_well_lid 1 clamp_is_close robot_3 robot_3_plate_2_96_well_lid 1 clamp_is_open robot_3 robot_3_safe 1 keep Please confirm if this sequence is correct, or if you need any adjustments!
76 | Y | Redundancy in Motion Planning | Here is the RPEP table for robot arm 3 to remove the lid of the 96-well plate placed on the temperature control platform, place it onto tray 2, and then move to the safe position. This table is strictly based on the RPEPPosition.ini configuration and RPEP data rules: RobotID MovePos PosOffset ExecuteAction Parm1 Parm2 Parm3 Parm4 Parm5 Parm6 Parm7 Parm8 robot_3 robot_3_tec_96_well_lid 1 clamp_is_close robot_3 robot_3_tec_96_well_lid 1 keep robot_3 robot_3_plate_2_96_well_lid 1 clamp_is_open robot_3 robot_3_safe 1 keep Explanation of the steps: robot_3 moves to the 96-well lid position on the temperature platform and closes the clamp to grip the lid. robot_3 keeps the grip to ensure safe movement (keep action, optional for safety). robot_3 moves to tray 2 (the designated position for 96-well lids) and opens the clamp to release the lid. robot_3 moves to the safe position. If you confirm this sequence, I can convert it to JSON and send it to the robot system. Would you like to proceed?
77 | Y |  | Based on your requirements and the point names from your configuration, here is the RPEP data table for robot arm 3 to remove the lid from the 96-well plate on the temperature control platform, place it onto tray 2, and then move to the safe position: RobotID MovePos PosOffset ExecuteAction Parm1 Parm2 Parm3 Parm4 Parm5 Parm6 Parm7 Parm8 robot_3 robot_3_tec_96_well_lid 1 clamp_is_close robot_3 robot_3_plate_2_96_well_lid 1 clamp_is_open robot_3 robot_3_safe 1 keep Step breakdown: robot_3 moves to robot_3_tec_96_well_lid (the lid position on the temperature platform) and closes the clamp to grasp the lid. robot_3 moves to robot_3_plate_2_96_well_lid (the tray 2 position for the lid) and opens the clamp to release the lid. robot_3 moves to robot_3_safe (safe position) and does nothing (keep). Please review this table and confirm if you would like to execute it or if you need any adjustments!
78 | Y | Redundancy in Motion Planning | Here is the RPEP data table for robot arm 3 to remove the lid of the 96-well plate placed on the temperature control platform, place it onto tray 2, and then move to the safe position. According to your configuration, the relevant positions are robot_3_tec_96_well_lid (on the temperature control platform), robot_3_plate_2_96_well_lid (tray 2), and robot_3_safe (safe position). RobotID MovePos PosOffset ExecuteAction Parm1 Parm2 Parm3 Parm4 Parm5 Parm6 Parm7 Parm8 robot_3 robot_3_tec_96_well_lid 1 clamp_is_close robot_3 robot_3_tec_96_well_lid 1 clamp_is_open robot_3 robot_3_tec_96_well_lid 1 clamp_is_close robot_3 robot_3_plate_2_96_well_lid 1 keep robot_3 robot_3_plate_2_96_well_lid 1 clamp_is_open robot_3 robot_3_safe 1 keep Explanation: Move to the lid on the temperature control platform and close the gripper to grip the lid. (Optional) Open the gripper to check if it’s necessary to adjust, then close again for secure grip. Move to tray 2 with the lid (keeping the lid gripped). Release the lid by opening the gripper at tray 2. Move to the safe position. Please confirm if this flow matches your expectation or if you want to remove the redundant clamp actions for a more minimal step set. If confirmed, I can help you execute or convert it to JSON for your RPEP system.
79 | Y | Redundancy in Motion Planning | Here is the RPEP data table for robot arm 3 to remove the lid of the 96-well plate on the temperature control platform, place it onto tray 2, and then move to the safe position. I’m strictly following the table header and naming rules based on your configuration file: RobotID MovePos PosOffset ExecuteAction Parm1 Parm2 Parm3 Parm4 Parm5 Parm6 Parm7 Parm8 robot_3 robot_3_tec_96_well_lid 1 clamp_is_close robot_3 robot_3_tec_96_well_lid 1 keep robot_3 robot_3_plate_2_96_well_lid 1 clamp_is_open robot_3 robot_3_safe 1 keep Explanation: Robot arm 3 moves to the lid position on the temperature control platform and closes the clamp to grasp the lid. (Optional) Keeps the clamp closed at the same position for stability before moving. (If you want to skip this row, you can delete it, but it's usually good practice.) Moves the lid to the tray position and opens the clamp to release the lid. Moves to the safe position and keeps the clamp as is. Please confirm if this meets your requirements, or if you want to execute, I can convert it to JSON and send it to the robot system.
80 | Y |  | Here is the RPEP table for your described operation: let robot arm 3 remove the lid from the 96-well plate on the temperature control platform, place it onto tray 2, and then move to the safe position. The table strictly follows the required format: RobotID MovePos PosOffset ExecuteAction Parm1 Parm2 Parm3 Parm4 Parm5 Parm6 Parm7 Parm8 robot_3 robot_3_tec_96_well_lid 1 clamp_is_close robot_3 robot_3_plate_2_96_well_lid 1 clamp_is_open robot_3 robot_3_safe 1 keep Explanation: robot_3 moves to the 96-well plate lid position on the temperature control platform and closes the clamp to grip the lid. robot_3 moves to tray 2's lid position and opens the clamp to release the lid. robot_3 moves to the safe position and holds. Please confirm if this matches your requirement or if you need to execute this action directly.
81 | Y |  | Here is the RPEP data table for your described workflow: Robot arm 3 removes the lid from the 96-well plate on the temperature control platform, places it onto tray 2, then moves to the safe position. The correct positions from your config are: Remove lid: robot_3_tec_96_well_lid Place on tray 2: robot_3_plate_2_96_well_lid Safe position: robot_3_safe Assuming the single gripper (robot 3's default) is used for lid operations: RobotID MovePos PosOffset ExecuteAction Parm1 Parm2 Parm3 Parm4 Parm5 Parm6 Parm7 Parm8 robot_3 robot_3_tec_96_well_lid 1 clamp_is_close robot_3 robot_3_plate_2_96_well_lid 1 clamp_is_open robot_3 robot_3_safe 1 keep Please confirm if this matches your intention, or let me know if you want to proceed and execute this workflow!
82 | Y |  | Here is the RPEP table for robot arm 3 to remove the lid of the 96-well plate placed on the temperature control platform, place it onto tray 2, and then move to the safe position. I am following the position names from your platform configuration: RobotID MovePos PosOffset ExecuteAction Parm1 Parm2 Parm3 Parm4 Parm5 Parm6 Parm7 Parm8 robot_3 robot_3_tec_96_well_lid 1 clamp_is_close robot_3 robot_3_tec_96_well_lid 1 keep robot_3 robot_3_plate_2_96_well_lid 1 clamp_is_open robot_3 robot_3_safe 1 keep Explanation: Move robot_3 to the 96-well lid position on the temperature platform and close the gripper to grab the lid. Hold the lid (keep, while the arm lifts to avoid collision, if required by your process). Move robot_3 to the tray 2 lid position and open the gripper to release the lid. Move robot_3 to its safe position and keep. Please confirm if this step sequence matches your expected workflow, or let me know if you need any tweaks!
83 | Y |  | Here is the complete data table to let robot arm 3 remove the lid of the 96-well plate on the temperature control platform, place it onto tray 2, and then move to the safe position. All column headers are included, and only supported positions and actions are used: RobotID MovePos PosOffset ExecuteAction Parm1 Parm2 Parm3 Parm4 Parm5 Parm6 Parm7 Parm8 robot_3 robot_3_tec_96_well_lid 1 clamp_is_close robot_3 robot_3_plate_2_96_well_lid 1 clamp_is_open robot_3 robot_3_safe 1 keep Step explanation: Robot arm 3 moves to the lid position on the temperature platform and closes its gripper to grip the lid. Robot arm 3 moves to tray 2 (plate_2_96_well_lid position) and opens the gripper to release the lid onto the tray. Robot arm 3 moves to the safe position. Please confirm if this is correct, or let me know if you need any changes or want to execute this operation!
84 | Y | Redundancy in Motion Planning | Here is the complete RPEP data table for your described process: robot arm 3 removes the lid from the 96-well plate placed on the temperature control platform, places the lid onto tray 2, and then moves to the safe position. All actions strictly follow the standard table header and position names from your configuration: RobotID MovePos PosOffset ExecuteAction Parm1 Parm2 Parm3 Parm4 Parm5 Parm6 Parm7 Parm8 robot_3 robot_3_tec_96_well_lid 1 clamp_is_close robot_3 robot_3_tec_96_well_lid 1 keep robot_3 robot_3_plate_2_96_well_lid 1 clamp_is_open robot_3 robot_3_safe 1 keep Explanation: Move robot_3 to the lid position on the temperature platform and close the clamp to grip the lid. (Optional) Keep at that position for stable operation. Move to tray 2 and open the clamp to release the lid. Move robot_3 to the safe position and keep. Please review the table. If this matches your intention and you want to execute, let me know—I'll convert to JSON and send the actions to the system. If you need any adjustments, just tell me!
85 | Y | Redundancy in Motion Planning | Based on your requirements and the provided configuration, here’s the action sequence for robot arm 3 to remove the lid from the 96-well plate on the temperature control platform, place it on tray 2, and then move to the safe position. Here is the RPEP data table: RobotID MovePos PosOffset ExecuteAction Parm1 Parm2 Parm3 Parm4 Parm5 Parm6 Parm7 Parm8 robot_3 robot_3_tec_96_well_lid 1 clamp_is_close robot_3 robot_3_tec_96_well_lid 1 keep robot_3 robot_3_plate_2_96_well_lid 1 clamp_is_open robot_3 robot_3_safe 1 keep Action description: robot_3 moves to the lid position on the temperature control platform and closes the gripper to grasp the lid. Keeps position (ensures grasp action is finished/stabilized). Moves to tray 2 and opens the gripper to release the lid. Moves to the safe position. Please review and confirm if this meets your needs or if you want to send these actions to the robot for execution.
86 | Y |  | Here is the RPEP data table to let robot arm 3 remove the lid of the 96-well plate from the temperature control platform, place it onto tray 2, and then move to the safe position. I used the official positions from your RPEPPosition.ini: RobotID MovePos PosOffset ExecuteAction Parm1 Parm2 Parm3 Parm4 Parm5 Parm6 Parm7 Parm8 robot_3 robot_3_tec_96_well_lid 1 clamp_is_close robot_3 robot_3_plate_2_96_well_lid 1 clamp_is_open robot_3 robot_3_safe 1 keep Step explanation: robot_3 moves to the lid position on the temperature control platform and closes its gripper to grab the lid. robot_3 moves to tray 2 and opens the gripper to release the lid onto the tray. robot_3 moves to the safe position and keeps still. Please confirm if this table is correct or if you need to adjust any step!
87 | Y |  | Here is the RPEP data table for robot arm 3 to remove the lid from the 96-well plate placed on the temperature control platform, place the lid onto tray 2, and then move to the safe position. The positions used are based on the point names from your configuration file: RobotID MovePos PosOffset ExecuteAction Parm1 Parm2 Parm3 Parm4 Parm5 Parm6 Parm7 Parm8 robot_3 robot_3_tec_96_well_lid 1 clamp_is_close robot_3 robot_3_plate_2_96_well_lid 1 clamp_is_open robot_3 robot_3_safe 1 keep Step explanation: robot_3 moves to the 96-well plate lid position on the temperature control platform and closes the clamp to grab the lid. robot_3 moves to the tray 2 lid position and opens the clamp to release the lid onto tray 2. robot_3 moves to the safe position and keeps its state. Please review the table. Let me know if you need any edits or if you want to execute this workflow.
88 | Y |  | Here is the complete data table for your described operation: Robot arm 3 removes the lid from the 96-well plate on the temperature control platform, places the lid on tray 2, and then moves to the safe position. According to the provided position configuration, the sequence should be: Move to the 96-well plate lid position on the temperature control platform and close the gripper. Move to tray 2 lid position and open the gripper to release the lid. Move to the safe position. Below is the table, formatted strictly according to your requirements: RobotID MovePos PosOffset ExecuteAction Parm1 Parm2 Parm3 Parm4 Parm5 Parm6 Parm7 Parm8 robot_3 robot_3_tec_96_well_lid 1 clamp_is_close robot_3 robot_3_plate_2_96_well_lid 1 clamp_is_open robot_3 robot_3_safe 1 keep Please confirm if this is correct or if you want to proceed with execution.
89 | NG | Wrong motion planning | Here is the RPEP data table for robot arm 3 to remove the lid of the 96-well plate on the temperature control platform, place it onto tray 2, and then move to the safe position. All operations strictly follow your specified table headers and the coordinate naming conventions in your system. RobotID MovePos PosOffset ExecuteAction Parm1 Parm2 Parm3 Parm4 Parm5 Parm6 Parm7 Parm8 robot_3 robot_3_tec_96_well_lid 1 clamp_is_close robot_3 keep 1 clamp_is_open robot_3 robot_3_plate_2_96_well_lid 1 keep robot_3 robot_3_safe 1 keep Explanation: First row: Robot arm 3 moves to the 96-well plate lid position on the temperature control platform and closes the gripper to grab the lid. Second row: Without moving (keep), the gripper opens to release the lid (this can be adjusted to clamp_is_open at tray 2 if needed, but typically you open after moving). Third row: Robot arm 3 moves to tray 2 position for the 96-well plate lid (robot_3_plate_2_96_well_lid). Fourth row: Robot arm 3 moves to its safe position. Please confirm if the actions are correct or if you would like to execute these steps. If you need the table in JSON format for execution, just let me know!
90 | Y |  | Here is the data table for the operation you described: letting robot arm 3 remove the lid of the 96-well plate placed on the temperature control platform, place it onto tray 2, and then move to the safe position. Each step is detailed in a separate row according to the RPEP requirements: RobotID MovePos PosOffset ExecuteAction Parm1 Parm2 Parm3 Parm4 Parm5 Parm6 Parm7 Parm8 robot_3 robot_3_tec_96_well_lid 1 clamp_is_close robot_3 robot_3_tec_96_well_lid 1 keep robot_3 robot_3_plate_2_96_well_lid 1 clamp_is_open robot_3 robot_3_safe 1 keep Explanation: First row: Robot 3 moves to the lid position on the temperature control platform and closes the gripper to grip the lid. Second row: Keeps the gripper holding the lid (this row can also be used if some delay or extra confirmation is needed; otherwise, you can omit it). Third row: Moves to the tray position and opens the gripper to place the lid onto tray 2. Fourth row: Moves to the safe position. If you need to execute this table or make any adjustments (such as adding delays or confirmation steps), please let me know! If you confirm, I can generate the JSON for execution.
91 | Y |  | Based on your requirements and the platform's position configuration, here’s the RPEP data table to let robot arm 3 remove the lid of the 96-well plate from the temperature control platform, place it onto tray 2, and finally move to the safe position. RobotID MovePos PosOffset ExecuteAction Parm1 Parm2 Parm3 Parm4 Parm5 Parm6 Parm7 Parm8 robot_3 robot_3_tec_96_well_lid 1 clamp_is_close robot_3 robot_3_plate_2_96_well_lid 1 clamp_is_open robot_3 robot_3_safe 1 keep Explanation: Robot 3 moves to the 96-well plate lid position on the temperature control platform and closes the clamp to grab the lid. Robot 3 moves to the tray (plate 2) position and opens the clamp to release the lid. Robot 3 moves to its safe position and does nothing else. Please confirm if this matches your needs, or let me know if you need any modifications!
92 | Y |  | Here is the operation table for robot arm 3 to remove the lid from the 96-well plate placed on the temperature control platform, place it onto tray 2, and then move to the safe position. The action uses the positions defined in your RPEPPosition.ini: RobotID MovePos PosOffset ExecuteAction Parm1 Parm2 Parm3 Parm4 Parm5 Parm6 Parm7 Parm8 robot_3 robot_3_tec_96_well_lid 1 clamp_is_close robot_3 robot_3_plate_2_96_well_lid 1 clamp_is_open robot_3 robot_3_safe 1 keep Explanation: Robot arm 3 moves to the lid position on the temperature control platform and closes the clamp to grab the lid. It moves to tray 2 and opens the clamp to release the lid onto the tray. Finally, it moves to the safe position. Please confirm if you want to execute this action or need any modifications.
93 | Y |  | Here is the complete RPEP data table to let robot arm 3 remove the lid of the 96-well plate placed on the temperature control platform, place it onto tray 2, and then move to the safe position. All columns are included as required: RobotID MovePos PosOffset ExecuteAction Parm1 Parm2 Parm3 Parm4 Parm5 Parm6 Parm7 Parm8 robot_3 robot_3_tec_96_well_lid 1 clamp_is_close robot_3 robot_3_plate_2_96_well_lid 1 clamp_is_open robot_3 robot_3_safe 1 keep Step explanation: Robot 3 moves to the lid position of the 96-well plate on the temperature control platform and grips (clamp_is_close). Robot 3 moves to tray 2 to place the lid and releases it (clamp_is_open). Robot 3 moves to its safe position and stays idle. Please confirm if you want to execute this process, or if you’d like to make any adjustments!
94 | Y |  | Here is the complete RPEP data table to instruct robot arm 3 to: Move to the lid on the 96-well plate located on the temperature control platform. Grip the lid. Move to tray 2 to place the lid. Release the lid. Move to the safe position. RobotID MovePos PosOffset ExecuteAction Parm1 Parm2 Parm3 Parm4 Parm5 Parm6 Parm7 Parm8 robot_3 robot_3_tec_96_well_lid 1 clamp_is_close robot_3 robot_3_plate_2_96_well_lid 1 clamp_is_open robot_3 robot_3_safe 1 keep Please confirm if you'd like to proceed with executing this plan.
95 | Y |  | Based on your request, here is the RPEP table to instruct robot arm 3 to: Move to the lid of the 96-well plate placed on the temperature control platform. Grip the lid using its end-effector. Move and place the lid onto tray 2. Release the lid. Move to the safe position. Here is the full RPEP table: RobotID MovePos PosOffset ExecuteAction Parm1 Parm2 Parm3 Parm4 Parm5 Parm6 Parm7 Parm8 robot_3 robot_3_tec_96_well_lid 1 clamp_is_close robot_3 robot_3_plate_2_96_well_lid 1 clamp_is_open robot_3 robot_3_safe 1 keep Please review and confirm if you’d like to proceed with execution.
96 | Y |  | Here is the RPEP data table for robot arm 3 to remove the lid of the 96-well plate placed on the temperature control platform, place it onto tray 2, and then move to the safe position: RobotID MovePos PosOffset ExecuteAction Parm1 Parm2 Parm3 Parm4 Parm5 Parm6 Parm7 Parm8 robot_3 robot_3_tec_96_well_lid 1 clamp_is_close robot_3 robot_3_plate_2_96_well_lid 1 clamp_is_open robot_3 robot_3_safe 1 keep Please review and confirm if you want me to execute this sequence.
97 | Y |  | Based on your instruction for robot arm 3 to: Remove the lid from the 96-well plate on the temperature control platform, Place the lid onto tray 2, and Move to a safe position, Here is the corresponding RPEP action table: RobotID MovePos PosOffset ExecuteAction Parm1 Parm2 Parm3 Parm4 Parm5 Parm6 Parm7 Parm8 robot_3 robot_3_tec_96_well_lid 1 clamp_is_close robot_3 robot_3_plate_2_96_well_lid 1 clamp_is_open robot_3 robot_3_safe 1 keep This sequence ensures the lid is picked up, placed onto the tray, and the robot safely retracted. Please confirm if you'd like me to execute it.
98 | Y |  | Based on your request, here's the full RPEP-format action table for robot arm 3 to: Move to the lid position of the 96-well plate on the temperature control platform. Use the single gripper to grip the lid. Move to tray 2 where the lid will be placed. Release the lid. Move to the safe position. Here is the table: RobotID MovePos PosOffset ExecuteAction Parm1 Parm2 Parm3 Parm4 Parm5 Parm6 Parm7 Parm8 robot_3 robot_3_tec_96_well_lid 1 clamp_is_close robot_3 robot_3_plate_2_96_well_lid 1 clamp_is_open robot_3 robot_3_safe 1 keep Would you like me to execute this sequence now?
99 | Y |  | Here is the RPEP-formatted table that lets robot arm 3 remove the lid from the 96-well plate placed on the temperature control platform, place the lid onto tray 2, and then return to the safe position: RobotID MovePos PosOffset ExecuteAction Parm1 Parm2 Parm3 Parm4 Parm5 Parm6 Parm7 Parm8 robot_3 robot_3_tec_96_well_lid 1 clamp_is_close robot_3 robot_3_plate_2_96_well_lid 1 clamp_is_open robot_3 robot_3_safe 1 keep Explanation: Line 1: Robot 3 moves to the 96-well lid on the temperature control platform and closes the gripper to pick it up. Line 2: It moves to the tray 2 location and opens the gripper to place the lid. Line 3: Finally, it moves to the safe position with no further actions. Would you like me to send this action sequence for execution?
100 | Y |  | Here is the RPEP table for robot arm 3 to remove the lid from the 96-well plate on the temperature control platform, place it onto tray 2, and then move to the safe position. The table uses only the official position names and follows the correct action sequence. The actions use the single gripper (“clamp”) at the end of robot_3. RobotID MovePos PosOffset ExecuteAction Parm1 Parm2 Parm3 Parm4 Parm5 Parm6 Parm7 Parm8 robot_3 robot_3_tec_96_well_lid 1 clamp_is_close robot_3 robot_3_plate_2_96_well_lid 1 clamp_is_open robot_3 robot_3_safe 1 keep Please confirm if this sequence is correct and if you would like to execute it.

## B4
Iteration Index | Output Validity | Failure or Warning Notes | GPT Response
1 | Y |  | Here is the complete RPEP data table based on your request, using the standard column headers. This process involves: Robot 2 picking up a pipette tip from the tip box (first row, first column). Aspirating 100 μL of liquid from the reagent bottle placed at the desktop clamp position. Dispensing 100 μL into the first row, second column of the 96-well plate (which is achieved by setting PosOffset to 2 for the first row). RobotID MovePos PosOffset ExecuteAction Parm1 Parm2 Parm3 Parm4 Parm5 Parm6 Parm7 Parm8 robot_2 robot_2_tip_box_1 1 get_tip robot_2 robot_2_desktop_clamp 1 get_liquid 100 robot_2 robot_2_tec_96_well_1_release_liquid 2 release_liquid 100 Please review the table and let me know if you need any changes or if you want to execute this action!
2 | Y |  | Here is the RPEP data table for your described workflow: Workflow Steps: Robot arm 2 moves to the tip box (row 1, column 1) and picks up a pipette tip. Robot arm 2 moves to the desktop clamp position to aspirate 100 μL from the reagent bottle. Robot arm 2 moves to the 96-well plate (first row, second column) and dispenses 100 μL. The mapping is: Tip box (row 1, col 1): robot_2_tip_box_1 with PosOffset = 1 Desktop clamp: robot_2_desktop_clamp 96-well plate (first row, second column): Use robot_2_tec_96_well_1_release_liquid with PosOffset = 2 (since PosOffset defines the column/row offset). Here is the data table: RobotID MovePos PosOffset ExecuteAction Parm1 Parm2 Parm3 Parm4 Parm5 Parm6 Parm7 Parm8 robot_2 robot_2_tip_box_1 1 get_tip robot_2 robot_2_desktop_clamp 1 get_liquid 100 robot_2 robot_2_tec_96_well_1_release_liquid 2 release_liquid 100 Please check and confirm if this meets your requirement, or let me know if you want to adjust anything!
3 | Y |  | Based on your instructions and the platform's position configuration, here's the RPEP data table for robot arm 2 to: Pick up a pipette tip from the first row and first column of the tip box. Aspirate 100 μL of liquid from the reagent bottle at the desktop clamp position. Dispense 100 μL into the first row and second column of the 96-well plate. Note on positions: Tip box first row, first column: robot_2_tip_box_1, PosOffset 1 Reagent bottle (assuming bottle 1 at desktop clamp): robot_2_desktop_clamp, PosOffset 1 96-well plate first row, second column: Base position is robot_2_tec_96_well_1_release_liquid, PosOffset 2 (since columns are offset by PosOffset) Here’s the data table: RobotID MovePos PosOffset ExecuteAction Parm1 Parm2 Parm3 Parm4 Parm5 Parm6 Parm7 Parm8 robot_2 robot_2_tip_box_1 1 get_tip robot_2 robot_2_desktop_clamp 1 get_liquid 100 robot_2 robot_2_tec_96_well_1_release_liquid 2 release_liquid 100 Please review the table for confirmation or let me know if you want to proceed with execution!
4 | Y |  | Based on your request and the available position list, here’s the detailed action sequence for robot arm 2: Pick up a pipette tip from the first row and first column of the tip box (robot_2_tip_box_1, PosOffset 1) Aspirate 100 μL of liquid from the reagent bottle placed at the desktop clamp position (robot_2_desktop_clamp, PosOffset 1) Dispense into the first row and second column of the 96-well plate (use robot_2_tec_96_well_1_release_liquid, PosOffset 2) Here is the RPEP data table: RobotID MovePos PosOffset ExecuteAction Parm1 Parm2 Parm3 Parm4 Parm5 Parm6 Parm7 Parm8 robot_2 robot_2_tip_box_1 1 get_tip robot_2 robot_2_desktop_clamp 1 get_liquid 100 robot_2 robot_2_tec_96_well_1_release_liquid 2 release_liquid 100 Please confirm if this table is correct or if you want to proceed with execution.
5 | Y |  | Here is the complete RPEP data table for your described workflow, strictly following your instructions and referencing the standard positions from the RPEPPosition.ini file: RobotID MovePos PosOffset ExecuteAction Parm1 Parm2 Parm3 Parm4 Parm5 Parm6 Parm7 Parm8 robot_2 robot_2_tip_box_1 1 get_tip robot_2 robot_2_desktop_clamp 1 get_liquid 100 robot_2 robot_2_tec_96_well_1_release_liquid 2 release_liquid 100 Notes: First row: Move to the tip box (row 1, column 1) and pick up a pipette tip. Second row: Move to the desktop clamp (where the reagent bottle is placed) and aspirate 100 μL. Third row: Move to the first row, second column of the 96-well plate and dispense 100 μL. Here, robot_2_tec_96_well_1_release_liquid is the base position for row 1, and PosOffset set to 2 means column 2. Please confirm the above data table. If it looks correct, I can generate the JSON and send it to the RPEP system for execution.
6 | Y |  | Here is the RPEP data table for your requested workflow. The steps are as follows: Robot arm 2 moves to the tip box (first row, first column) and picks up a pipette tip. Robot arm 2 moves to the desktop clamp (where the reagent bottle is placed) and aspirates 100 μL of liquid. Robot arm 2 moves to the 96-well plate (first row, second column), then dispenses the liquid. According to the RPEPPosition.ini file, positions are: Tip box first row: robot_2_tip_box_1 Desktop clamp: robot_2_desktop_clamp 96-well plate (first row): robot_2_tec_96_well_1_release_liquid For the 96-well plate, to reach the second column, set PosOffset to 2 (column number). Below is the RPEP table following the required header format: RobotID MovePos PosOffset ExecuteAction Parm1 Parm2 Parm3 Parm4 Parm5 Parm6 Parm7 Parm8 robot_2 robot_2_tip_box_1 1 get_tip robot_2 robot_2_desktop_clamp 1 get_liquid 100 robot_2 robot_2_tec_96_well_1_release_liquid 2 release_liquid 100 Please review the table and confirm if you would like to execute this sequence or make any adjustments.
7 | Y |  | Here is the complete RPEP data table for your described operation: Robot arm 2 picks up a pipette tip from the first row, first column of the tip box Aspirates 100 μL of liquid from the reagent bottle at the desktop clamp position Dispenses the liquid into the first row, second column of the 96-well plate RobotID MovePos PosOffset ExecuteAction Parm1 Parm2 Parm3 Parm4 Parm5 Parm6 Parm7 Parm8 robot_2 robot_2_tip_box_1 1 get_tip robot_2 robot_2_desktop_clamp 1 get_liquid 100 robot_2 robot_2_tec_96_well_1_release_liquid 2 release_liquid 100 Notes: The first row lets robot_2 pick up a pipette tip from the first row of the tip box (robot_2_tip_box_1, PosOffset 1 = first column). The second row moves robot_2 to the desktop clamp (robot_2_desktop_clamp), and aspirates 100 μL (get_liquid, Parm1=100). The third row moves to the first row, second column of the 96-well plate for dispensing. Since the base position robot_2_tec_96_well_1_release_liquid is for the first row, PosOffset=2 means the second column. Please confirm if this sequence matches your requirements, or let me know if you need any changes!
8 | Y |  | Here is the RPEP data table according to your described workflow. The steps are: Robot arm 2 moves to the tip box (first row, first column) to pick up a pipette tip. Robot arm 2 moves to the desktop clamp position to aspirate 100 μL of liquid from the reagent bottle. Robot arm 2 moves to the 96-well plate (first row, second column) to dispense the liquid. Assuming that the first row, first column of the 96-well plate is PosOffset 1, and the first row, second column is PosOffset 2 (standard for 96-well plate handling). RobotID MovePos PosOffset ExecuteAction Parm1 Parm2 Parm3 Parm4 Parm5 Parm6 Parm7 Parm8 robot_2 robot_2_tip_box_1 1 get_tip robot_2 robot_2_desktop_clamp 1 get_liquid 100 robot_2 robot_2_tec_96_well_1_release_liquid 2 release_liquid 100 Please review the table above and let me know if you would like to proceed with execution or if you need any adjustments.
9 | Y |  | Here is the RPEP data table to let robot arm 2 pick up a pipette tip from the first row and first column of the tip box, aspirate 100 μL of liquid from the reagent bottle at the desktop clamp position, and dispense it into the first row and second column of the 96-well plate. The target positions and action sequence are based on your configuration file: RobotID MovePos PosOffset ExecuteAction Parm1 Parm2 Parm3 Parm4 Parm5 Parm6 Parm7 Parm8 robot_2 robot_2_tip_box_1 1 get_tip robot_2 robot_2_desktop_clamp 1 get_liquid 100 robot_2 robot_2_tec_96_well_2_release_liquid 1 release_liquid 100 Explanation: Picks up tip from tip box, first row (robot_2_tip_box_1, PosOffset=1). Moves to the desktop clamp (robot_2_desktop_clamp) to aspirate 100 μL. Moves to the 96-well plate, first row, second column. In your config, the 96-well plate "release" position for the second column is robot_2_tec_96_well_2_release_liquid, PosOffset=1 (first row, second column). Please confirm if this table matches your workflow or if you want to add tip removal or any other actions!
10 | Y |  | Based on your workflow, here’s the RPEP table to let robot arm 2 pick up a pipette tip from the first row and first column of the tip box, aspirate 100 μL from the reagent bottle at the desktop clamp position, and dispense it into the first row and second column of the 96-well plate. According to the coordinate naming in your position file, this covers all needed steps. Here’s the table for you to confirm: RobotID MovePos PosOffset ExecuteAction Parm1 Parm2 Parm3 Parm4 Parm5 Parm6 Parm7 Parm8 robot_2 robot_2_tip_box_1 1 get_tip robot_2 robot_2_desktop_clamp 1 get_liquid 100 robot_2 robot_2_tec_96_well_1_release_liquid 2 release_liquid 100 Explanation: Step 1: Move to tip box (first row, first column) and pick up tip. Step 2: Move to desktop clamp (where the reagent bottle is) and aspirate 100 μL. Step 3: Move to 96-well plate (first row, second column; so PosOffset is 2 for column 2) and dispense 100 μL. Let me know if you want to add a tip removal or move to safe position, or if you want to execute this table!
11 | Y |  | Here is the complete RPEP data table for your described workflow: Pick up a pipette tip from the first row and first column of the tip box Aspirate 100 μL from the reagent bottle at the desktop clamp position Dispense 100 μL into the first row and second column of the 96-well plate RobotID MovePos PosOffset ExecuteAction Parm1 Parm2 Parm3 Parm4 Parm5 Parm6 Parm7 Parm8 robot_2 robot_2_tip_box_1 1 get_tip robot_2 robot_2_desktop_clamp 1 get_liquid 100 robot_2 robot_2_tec_96_well_1_release_liquid 2 release_liquid 100 Explanation: The first row allows robot arm 2 to pick up a pipette tip from the tip box (first row/column). The second row moves to the desktop clamp to aspirate 100 μL from the reagent bottle. The third row moves to the 96-well plate dispensing position, specifying PosOffset = 2 for the second column in the first row (since offset 1 is column 1, offset 2 is column 2). Please confirm if you would like to execute this workflow, or if you want to make any adjustments!
12 | Y |  | Here is the RPEP table for your requested workflow: Steps: Robot arm 2 picks up a pipette tip from the tip box (row 1, column 1). Robot arm 2 moves to the desktop clamp (where the reagent bottle is placed). Aspirate 100 μL from the reagent bottle. Move to the 96-well plate (first row, second column). Dispense the liquid. According to the position definitions in your RPEPPosition.ini file, here's the detailed table (all headers included): RobotID MovePos PosOffset ExecuteAction Parm1 Parm2 Parm3 Parm4 Parm5 Parm6 Parm7 Parm8 robot_2 robot_2_tip_box_1 1 get_tip robot_2 robot_2_desktop_clamp 1 get_liquid 100 robot_2 robot_2_tec_96_well_1_release_liquid 2 release_liquid 100 Explanation: First line: Get a tip from tip box (row 1, column 1) → robot_2_tip_box_1, PosOffset 1. Second line: Move to desktop clamp position to aspirate liquid → robot_2_desktop_clamp, PosOffset 1, aspirate 100 μL (get_liquid). Third line: Move to 96-well plate release position (first row, second column = PosOffset 2) and dispense the liquid (release_liquid). Please confirm if this matches your expectation or let me know if you want to add removing the tip or other operations!
13 | Y |  | Here’s the RPEP table for your described process, following the exact format and using the coordinate names from your position file: RobotID MovePos PosOffset ExecuteAction Parm1 Parm2 Parm3 Parm4 Parm5 Parm6 Parm7 Parm8 robot_2 robot_2_tip_box_1 1 get_tip robot_2 robot_2_desktop_clamp 1 get_liquid 100 robot_2 robot_2_tec_96_well_1_release_liquid 2 release_liquid 100 Explanation: Pick up tip: Move to tip box (first row, first column), pick up tip. Aspirate liquid: Move to desktop clamp (where reagent bottle is), aspirate 100 μL. Dispense: Move to first row, second column of the 96-well plate (column 2 is PosOffset=2 for first row), dispense 100 μL. Please confirm if this is correct, or let me know if you’d like to execute or modify!
14 | Y |  | Here is the RPEP data table according to your requirements: Pick up a pipette tip from the first row and first column of the tip box (MovePos: robot_2_tip_box_1, PosOffset: 1). Aspirate 100 μL from the reagent bottle at the desktop clamp position (MovePos: robot_2_desktop_clamp, PosOffset: 1). Dispense into the first row and second column of the 96-well plate (MovePos: robot_2_tec_96_well_1_release_liquid, PosOffset: 2). Here is the data table for this workflow: RobotID MovePos PosOffset ExecuteAction Parm1 Parm2 Parm3 Parm4 Parm5 Parm6 Parm7 Parm8 robot_2 robot_2_tip_box_1 1 get_tip robot_2 robot_2_desktop_clamp 1 get_liquid 100 robot_2 robot_2_tec_96_well_1_release_liquid 2 release_liquid 100 Please review and confirm if this table matches your intent, or let me know if you’d like any adjustments!
15 | Y |  | Here is the RPEP table for your described workflow: RobotID MovePos PosOffset ExecuteAction Parm1 Parm2 Parm3 Parm4 Parm5 Parm6 Parm7 Parm8 robot_2 robot_2_tip_box_1 1 get_tip robot_2 robot_2_desktop_clamp 1 get_liquid 100 robot_2 robot_2_tec_96_well_1_release_liquid 2 release_liquid 100 robot_2 robot_2_safe 1 keep Explanation: Row 1: Robot 2 moves to the first row, first column of the tip box and picks up a pipette tip. Row 2: Robot 2 moves to the desktop clamp (where the reagent bottle is) and aspirates 100 μL. Row 3: Robot 2 moves to the first row, second column of the 96-well plate and dispenses 100 μL (second column is specified by PosOffset=2). Row 4: Robot 2 returns to a safe position. Please review and confirm if this table matches your workflow, or let me know if any adjustments are
16 | Y |  | Based on your request, here’s the step-by-step logic for the RPEP table: Pick up a pipette tip from the first row and first column of the tip box (robot_2_tip_box_1, PosOffset=1, get_tip). Move to the reagent bottle (assuming “reagent bottle placed at the desktop clamp position” is at robot_2_desktop_clamp). Aspirate 100 μL from the reagent bottle (get_liquid, Parm1=100). Move to the first row, second column of the 96-well plate (robot_2_tec_96_well_1_release_liquid, PosOffset=2). Dispense 100 μL into the well (release_liquid, Parm1=100). Return to safe position to clear the deck. Here’s the RPEP table that matches your requirements: RobotID MovePos PosOffset ExecuteAction Parm1 Parm2 Parm3 Parm4 Parm5 Parm6 Parm7 Parm8 robot_2 robot_2_tip_box_1 1 get_tip robot_2 robot_2_desktop_clamp 1 get_liquid 100 robot_2 robot_2_tec_96_well_1_release_liquid 2 release_liquid 100 robot_2 robot_2_safe 1 keep Please confirm if this sequence matches your expectations, or let me know if you need to add/remove any
17 | Y |  | According to your requirements and the position definitions from the platform, here is the detailed RPEP data table for robot arm 2 to: Pick up a pipette tip from the first row and first column of the tip box, Aspirate 100 μL of liquid from the reagent bottle placed at the desktop clamp position, Dispense the liquid into the first row and second column of the 96-well plate. Explanation for key points: Picking tip: Move to robot_2_tip_box_1, get_tip Aspirate: Move to robot_2_desktop_clamp, get_liquid, Parm1=100 Dispense: Move to robot_2_tec_96_well_1_release_liquid, since each column in a 96-well plate is addressed by changing the PosOffset. The first row and second column corresponds to robot_2_tec_96_well_1_release_liquid, PosOffset=2. Here is the table in the strict RPEP format: RobotID MovePos PosOffset ExecuteAction Parm1 Parm2 Parm3 Parm4 Parm5 Parm6 Parm7 Parm8 robot_2 robot_2_tip_box_1 1 get_tip robot_2 robot_2_desktop_clamp 1 get_liquid 100 robot_2 robot_2_tec_96_well_1_release_liquid 2 release_liquid 100 Please confirm if this matches your workflow, or let me know if you need adjustments (for example, specific tips or columns/rows)!
18 | Y |  | Based on your requirements and the RPEPPosition.ini configuration, here’s the step-by-step RPEP data table for robot arm 2 to: Pick up a pipette tip from the first row, first column of the tip box. Aspirate 100 μL from the reagent bottle placed at the desktop clamp position. Dispense 100 μL into the first row, second column of the 96-well plate (column offset = 2). Here’s the RPEP data table: RobotID MovePos PosOffset ExecuteAction Parm1 Parm2 Parm3 Parm4 Parm5 Parm6 Parm7 Parm8 robot_2 robot_2_tip_box_1 1 get_tip robot_2 robot_2_desktop_clamp 1 get_liquid 100 robot_2 robot_2_tec_96_well_1_release_liquid 2 release_liquid 100 Explanation: First row: Move to tip box first row (robot_2_tip_box_1, offset 1) and pick up a tip. Second row: Move to desktop clamp (robot_2_desktop_clamp, offset 1) and aspirate 100 μL. Third row: Move to the first row, second column of the 96-well plate for dispensing (robot_2_tec_96_well_1_release_liquid, offset 2), then dispense 100 μL. If you confirm, I can convert this table into JSON and send the actions for execution. Please review and let me know if you want to proceed or need any changes!
19 | Y |  | Here is the RPEP table for your described operation. The steps are: Robot arm 2 moves to the first row, first column of the tip box to pick up a pipette tip. Robot arm 2 moves to the desktop clamp position to aspirate 100 μL of liquid from the reagent bottle. Robot arm 2 moves to the first row, second column of the 96-well plate to dispense the liquid. Here is the table (please confirm): RobotID MovePos PosOffset ExecuteAction Parm1 Parm2 Parm3 Parm4 Parm5 Parm6 Parm7 Parm8 robot_2 robot_2_tip_box_1 1 get_tip robot_2 robot_2_desktop_clamp 1 get_liquid 100 robot_2 robot_2_tec_96_well_1_release_liquid 2 release_liquid 100 robot_2 robot_2_safe 1 keep Explanation: The first column (tip box, row 1, col 1) uses robot_2_tip_box_1 with PosOffset 1. The reagent bottle is assumed to be at the desktop clamp (robot_2_desktop_clamp). For dispensing into the first row, second column of the 96-well plate, use robot_2_tec_96_well_1_release_liquid with PosOffset 2 (second column). The robot returns to the safe position at the end. Would you like to execute this sequence, or do you need to make any changes?
20 | Y |  | Here is the action table for robot arm 2 to: Pick up a pipette tip from the first row, first column of the tip box. Aspirate 100 μL of liquid from the reagent bottle placed at the desktop clamp position. Dispense 100 μL into the first row, second column of the 96-well plate (placed on the temperature control platform). RobotID MovePos PosOffset ExecuteAction Parm1 Parm2 Parm3 Parm4 Parm5 Parm6 Parm7 Parm8 robot_2 robot_2_tip_box_1 1 get_tip robot_2 robot_2_desktop_clamp 1 get_liquid 100 robot_2 robot_2_tec_96_well_2_release_liquid 1 release_liquid 100 Note: "robot_2_tip_box_1" with PosOffset 1 corresponds to the first row, first column of the tip box. "robot_2_tec_96_well_2_release_liquid" with PosOffset 1 corresponds to the first row, second column of the 96-well plate (on the temperature control platform), as column numbering starts from 1 and you specified column 2. Let me know if you want the tip to be discarded at the end or if any steps need to be adjusted!
21 | Y |  | According to your requirements and the available positions in RPEPPosition.ini, here is the data table for robot arm 2 to pick up a pipette tip from the first row and first column of the tip box, aspirate 100 μL of liquid from the reagent bottle at the desktop clamp, and dispense it into the first row and second column of the 96-well plate: RobotID MovePos PosOffset ExecuteAction Parm1 Parm2 Parm3 Parm4 Parm5 Parm6 Parm7 Parm8 robot_2 robot_2_tip_box_1 1 get_tip robot_2 robot_2_desktop_clamp 1 get_liquid 100 robot_2 robot_2_tec_96_well_1_release_liquid 2 release_liquid 100 robot_2 robot_2_safe 1 keep Explanation: First row: Robot 2 moves to the first row/first column of the tip box and picks up a tip. Second row: Robot 2 moves to the desktop clamp (where the reagent bottle is) and aspirates 100 μL. Third row: Robot 2 moves to the 96-well plate’s first row, second column (using PosOffset = 2 for column 2 in the same row), and dispenses 100 μL. Fourth row: Robot 2 moves to a safe position. If you confirm this workflow, I can generate the JSON and send it to the system for execution. Please review and let me know if any step needs to be changed!
22 | Y |  | Here is the RPEP table based on your process: Step breakdown: Robot arm 2 moves to the tip box (row 1, col 1) to pick up a pipette tip. Robot arm 2 moves to the desktop clamp to aspirate 100 μL of liquid from the reagent bottle. Robot arm 2 moves to the 96-well plate, first row, second column to dispense the liquid. According to the position list: Picking up tip: robot_2_tip_box_1 with PosOffset=1 (first row) Aspirating from reagent bottle at desktop clamp: robot_2_desktop_clamp Dispensing to 96-well plate, first row, second column: robot_2_tec_96_well_1_release_liquid, PosOffset=2 (second column) Here is the required table: RobotID MovePos PosOffset ExecuteAction Parm1 Parm2 Parm3 Parm4 Parm5 Parm6 Parm7 Parm8 robot_2 robot_2_tip_box_1 1 get_tip robot_2 robot_2_desktop_clamp 1 get_liquid 100 robot_2 robot_2_tec_96_well_1_release_liquid 2 release_liquid 100 Please confirm if this matches your process or if you need to add/remove any steps.
23 | Y |  | Here is the RPEP table for your described workflow, following your instructions and based on the position names found in your RPEPPosition.ini file: RobotID MovePos PosOffset ExecuteAction Parm1 Parm2 Parm3 Parm4 Parm5 Parm6 Parm7 Parm8 robot_2 robot_2_tip_box_1 1 get_tip robot_2 robot_2_desktop_clamp 1 get_liquid 100 robot_2 robot_2_tec_96_well_1_release_liquid 2 release_liquid 100 Explanation of each step: Pick up tip: Robot arm 2 moves to the tip box at row 1 (first row, first column is always offset 1), gets a tip. Aspirate: Robot 2 moves to the desktop clamp position (where the reagent bottle is located), aspirates 100 μL of liquid. Dispense: Robot 2 moves to the 96-well plate, first row, second column. For the second column, use the release position for row 1 with PosOffset 2, then dispenses 100 μL. If everything looks correct, please confirm to proceed, or let me know if you’d like any adjustments!
24 | Y |  | Here is the RPEP data table for your described operation, strictly following the format and using the correct positions from your RPEPPosition.ini file: RobotID MovePos PosOffset ExecuteAction Parm1 Parm2 Parm3 Parm4 Parm5 Parm6 Parm7 Parm8 robot_2 robot_2_tip_box_1 1 get_tip robot_2 robot_2_desktop_clamp 1 get_liquid 100 robot_2 robot_2_tec_96_well_1_release_liquid 2 release_liquid 100 Explanation: First, robot_2 moves to the first row, first column of the tip box to pick up a tip. Second, it moves to the desktop clamp to aspirate 100 μL from the reagent bottle (assuming the bottle is placed at the desktop clamp for pipetting). Third, it dispenses 100 μL into the first row, second column of the 96-well plate. For the 96-well plate, PosOffset = 2 means second column, first row. Please confirm if you want to execute this operation, or let me know if you need any adjustments!
25 | Y |  | According to your requirements and the RPEPPosition.ini file, here is the RPEP data table for the process: Robot arm 2 picks up a pipette tip from the first row and first column of the tip box (robot_2_tip_box_1). Aspirates 100 μL of liquid from the reagent bottle placed at the desktop clamp position (robot_2_desktop_clamp). Dispenses the liquid into the first row and second column of the 96-well plate (the “release_liquid” command at robot_2_tec_96_well_1_release_liquid with PosOffset set to 2). Here’s the complete data table for this workflow: RobotID MovePos PosOffset ExecuteAction Parm1 Parm2 Parm3 Parm4 Parm5 Parm6 Parm7 Parm8 robot_2 robot_2_tip_box_1 1 get_tip robot_2 robot_2_desktop_clamp 1 get_liquid 100 robot_2 robot_2_tec_96_well_1_release_liquid 2 release_liquid 100 Please confirm if this table matches your intentions, or let me know if any details need to be adjusted!
26 | Y |  | Here is the RPEP table for your described process: Steps explained: Robot arm 2 moves to the tip box, first row, first column, and picks up a pipette tip. Robot arm 2 moves to the desktop clamp where the reagent bottle is placed, aspirates 100 μL. Robot arm 2 moves to the 96-well plate, first row, second column, and dispenses 100 μL. According to the configuration, the positions are: Tip pickup: robot_2_tip_box_1 with PosOffset 1 Reagent bottle: robot_1_desktop_clamp (but robot 2 needs to access it, so use robot_2_desktop_clamp) 96-well plate first row, second column: The base position is robot_2_tec_96_well_1_release_liquid, with PosOffset 2 for the second column RobotID MovePos PosOffset ExecuteAction Parm1 Parm2 Parm3 Parm4 Parm5 Parm6 Parm7 Parm8 robot_2 robot_2_tip_box_1 1 get_tip robot_2 robot_2_desktop_clamp 1 get_liquid 100 robot_2 robot_2_tec_96_well_1_release_liquid 2 release_liquid 100 Would you like to execute this table or make any adjustments?
27 | Y |  | Here is the RPEP data table for your described process. Robot arm 2 will: Move to the tip box at the first row and first column and pick up a pipette tip. Move to the desktop clamp position and aspirate 100 μL from the reagent bottle (assumed at desktop clamp). Move to the first row, second column of the 96-well plate and dispense the liquid. The table below strictly follows your RPEP header requirements. The second column of a 96-well plate is usually indicated by PosOffset = 2. RobotID MovePos PosOffset ExecuteAction Parm1 Parm2 Parm3 Parm4 Parm5 Parm6 Parm7 Parm8 robot_2 robot_2_tip_box_1 1 get_tip robot_2 robot_2_desktop_clamp 1 get_liquid 100 robot_2 robot_2_tec_96_well_1_release_liquid 2 release_liquid 100 Would you like to execute this action, or do you need any modifications?
28 | Y |  | Based on your workflow, here is the RPEP data table to let robot arm 2: Pick up a pipette tip from the first row and first column of the tip box, Aspirate 100 μL of liquid from the reagent bottle placed at the desktop clamp position, Dispense the liquid into the first row and second column of the 96-well plate. Here is the data table following your required format: RobotID MovePos PosOffset ExecuteAction Parm1 Parm2 Parm3 Parm4 Parm5 Parm6 Parm7 Parm8 robot_2 robot_2_tip_box_1 1 get_tip robot_2 robot_2_desktop_clamp 1 get_liquid 100 robot_2 robot_2_tec_96_well_1_release_liquid 2 release_liquid 100 Notes: The first row lets robot 2 pick up a tip from the first row/column (robot_2_tip_box_1, PosOffset=1). The second row moves the robot to the desktop clamp to aspirate 100 μL from the reagent bottle. The third row dispenses the liquid into the first row, second column of the 96-well plate. Since the base position is robot_2_tec_96_well_1_release_liquid, and columns are controlled by PosOffset, PosOffset=2 means second column, first row. Please confirm if this is correct, or let me know if you want to proceed to execution.
29 | Y |  | Here is the RPEP table for your described workflow, strictly following the required format: RobotID MovePos PosOffset ExecuteAction Parm1 Parm2 Parm3 Parm4 Parm5 Parm6 Parm7 Parm8 robot_2 robot_2_tip_box_1 1 get_tip robot_2 robot_2_desktop_clamp 1 get_liquid 100 robot_2 robot_2_tec_96_well_1_release_liquid 2 release_liquid 100 robot_2 robot_2_safe 1 keep Explanation: Pick up tip: Move robot 2 to the first row, first column of tip box and pick up a tip. Aspirate: Move to the desktop clamp position (where the reagent bottle is) and aspirate 100 μL. Dispense: Move to the 96-well plate (first row, second column = well 1, PosOffset 2) and dispense 100 μL. Safe: Move robot 2 to the safe position after operation. Would you like to execute this sequence, or do you need any adjustments?
30 | Y |  | Based on your workflow, here is the strictly formatted data table for robot arm 2 to: Pick up a pipette tip from the first row and first column of the tip box Aspirate 100 μL of liquid from the reagent bottle at the desktop clamp position Dispense it into the first row and second column of the 96-well plate. I have referenced the position configuration from your uploaded RPEPPosition.ini file and used the correct MovePos/PosOffset values for each step. RobotID MovePos PosOffset ExecuteAction Parm1 Parm2 Parm3 Parm4 Parm5 Parm6 Parm7 Parm8 robot_2 robot_2_tip_box_1 1 get_tip robot_2 robot_2_desktop_clamp 1 get_liquid 100 robot_2 robot_2_tec_96_well_1_release_liquid 2 release_liquid 100 Picking tip: robot_2_tip_box_1, PosOffset 1, get_tip Aspirating from reagent at robot_2_desktop_clamp, PosOffset 1, get_liquid 100 μL Dispensing to first row, second column of 96-well plate: MovePos: robot_2_tec_96_well_1_release_liquid (first row) PosOffset: 2 (second column) Please confirm if this table matches your intent, or if you want to add tip ejection or safe moves afterward. Let me know if you want to execute these actions or need any modification!
31 | Y |  | Here is the detailed RPEP data table for the workflow you described: Robot arm 2 picks up a pipette tip from the first row, first column of the tip box, aspirates 100 μL of liquid from the reagent bottle placed at the desktop clamp position, and dispenses it into the first row, second column of the 96-well plate. The "first row, second column" is represented as MovePos of the first row and PosOffset 2 (since PosOffset corresponds to the row index in the 96-well, and you want the second column). Below is the complete data table following the specified requirements: RobotID MovePos PosOffset ExecuteAction Parm1 Parm2 Parm3 Parm4 Parm5 Parm6 Parm7 Parm8 robot_2 robot_2_tip_box_1 1 get_tip robot_2 robot_2_desktop_clamp 1 get_liquid 100 robot_2 robot_2_tec_96_well_1_release_liquid 2 release_liquid 100 robot_2 robot_2_safe 1 keep Explanation: First row: Move to the tip box (first row, first column), pick up tip. Second row: Move to the desktop clamp (where reagent bottle is), aspirate 100 μL. Third row: Move to the first row, second column of the 96-well plate, dispense 100 μL. Fourth row: Move to safe position to finish the process. Would you like to execute this workflow, or do you need to modify any step?
32 | Y |  | Based on your requirements and the available position names in RPEPPosition.ini, here is the complete RPEP table for the workflow: Workflow steps: Robot arm 2 moves to the first row, first column of the tip box and picks up a tip. Robot arm 2 moves to the desktop clamp position to aspirate 100 μL of reagent. Robot arm 2 moves to the 96-well plate (first row, second column) to dispense the liquid. Robot arm 2 moves to a safe position at the end. Note on MovePos & PosOffset: The first row, first column of the tip box: robot_2_tip_box_1 + PosOffset 1 Desktop clamp (where the bottle is placed): robot_2_desktop_clamp + PosOffset 1 First row, second column of the 96-well plate: robot_2_tec_96_well_1_release_liquid + PosOffset 2 Safe position: robot_2_safe + PosOffset 1 Here is the RPEP table: RobotID MovePos PosOffset ExecuteAction Parm1 Parm2 Parm3 Parm4 Parm5 Parm6 Parm7 Parm8 robot_2 robot_2_tip_box_1 1 get_tip robot_2 robot_2_desktop_clamp 1 get_liquid 100 robot_2 robot_2_tec_96_well_1_release_liquid 2 release_liquid 100 robot_2 robot_2_safe 1 keep Please review the table above. If you confirm, I can prepare the JSON to execute this workflow in the RPEP system.
33 | Y |  | Based on your instructions, here’s the RPEP table for robot arm 2 to: Pick up a pipette tip from the first row, first column of the tip box. Aspirate 100 μL of liquid from the reagent bottle at the desktop clamp. Dispense it into the first row, second column of the 96-well plate. Since each well is usually one offset apart in the column direction, I will use PosOffset=2 for the dispense action to represent the second column. Here is the complete table: RobotID MovePos PosOffset ExecuteAction Parm1 Parm2 Parm3 Parm4 Parm5 Parm6 Parm7 Parm8 robot_2 robot_2_tip_box_1 1 get_tip robot_2 robot_2_desktop_clamp 1 get_liquid 100 robot_2 robot_2_tec_96_well_1_release_liquid 2 release_liquid 100 robot_2 robot_2_safe 1 keep Explanation: The first row picks up a tip from the tip box first row (PosOffset=1, first column). The second row aspirates 100 μL from the reagent bottle (at desktop clamp). The third row moves to the 96-well plate, first row, second column (PosOffset=2) and dispenses 100 μL. The last row sends the robot to the safe position. Please confirm if you want to proceed or need any adjustments!
34 | Y |  | Based on your workflow, here is the RPEP data table for robot arm 2 to pick up a pipette tip from the first row and first column of the tip box, aspirate 100 μL from the reagent bottle at the desktop clamp position, and dispense it into the first row and second column of the 96-well plate: RobotID MovePos PosOffset ExecuteAction Parm1 Parm2 Parm3 Parm4 Parm5 Parm6 Parm7 Parm8 robot_2 robot_2_tip_box_1 1 get_tip robot_2 robot_2_desktop_clamp 1 get_liquid 100 robot_2 robot_2_tec_96_well_1_release_liquid 2 release_liquid 100 robot_2 robot_2_safe 1 keep Explanation: The first line makes robot_2 move to the first row and column of the tip box and pick up a tip. The second line moves it to the desktop clamp (where the reagent bottle is) and aspirates 100 μL. The third line moves to the first row, second column of the 96-well plate and dispenses 100 μL. Here, robot_2_tec_96_well_1_release_liquid is used with PosOffset = 2 (because first column = 1, second column = 2). The last line moves the robot arm to a safe position. If you need to add removing the tip or more steps, let me know! Would you like to execute this workflow?
35 | Y |  | Based on your workflow, here is the RPEP data table for robot arm 2 to: Pick up a pipette tip from the first row, first column of the tip box. Aspirate 100 μL of liquid from the reagent bottle placed at the desktop clamp position. Dispense the liquid into the first row, second column of the 96-well plate. RobotID MovePos PosOffset ExecuteAction Parm1 Parm2 Parm3 Parm4 Parm5 Parm6 Parm7 Parm8 robot_2 robot_2_tip_box_1 1 get_tip robot_2 robot_2_desktop_clamp 1 get_liquid 100 robot_2 robot_2_tec_96_well_1_release_liquid 2 release_liquid 100 Explanation: The tip box position for the first row, first column is robot_2_tip_box_1 with PosOffset = 1. The reagent bottle is assumed to be at robot_2_desktop_clamp (as per your description and the available position names). Dispensing into the first row, second column of the 96-well plate uses robot_2_tec_96_well_1_release_liquid with PosOffset = 2 (since columns are offset with PosOffset). Please review and confirm if this matches your expectations, or let me know if you need any modifications!
36 | Y |  | Here is the RPEP data table for your described workflow: Robot arm 2 picks up a pipette tip from the tip box (first row, first column), aspirates 100 μL from the reagent bottle at the desktop clamp, and dispenses it into the 96-well plate (first row, second column). According to your system's position definitions, here’s how it should be organized: RobotID MovePos PosOffset ExecuteAction Parm1 Parm2 Parm3 Parm4 Parm5 Parm6 Parm7 Parm8 robot_2 robot_2_tip_box_1 1 get_tip robot_2 robot_2_desktop_clamp 1 get_liquid 100 robot_2 robot_2_tec_96_well_1_release_liquid 2 release_liquid 100 Explanation: The first row lets robot_2 move to the tip box (first row, first column) and pick up a tip (get_tip). The second row moves to the desktop clamp (where the reagent bottle is) and aspirates 100 μL (get_liquid). The third row moves to the first row, second column of the 96-well plate (robot_2_tec_96_well_1_release_liquid, PosOffset=2) and dispenses 100 μL (release_liquid). Would you like to proceed with execution or modify any part of the workflow? If you need to remove the tip at the end, let me know!
37 | Y |  | Based on your requirements and the available positions from the configuration file, here’s the step-by-step logic: Pick up pipette tip from the first row and first column of the tip box: - Robot 2 moves to robot_2_tip_box_1, PosOffset set to 1 (first row), action is get_tip. Aspirate 100 μL of liquid from the reagent bottle placed at the desktop clamp position: - Robot 2 moves to robot_2_desktop_clamp, aspirate (get_liquid) 100. Dispense into the first row and second column of the 96-well plate: - The release position is robot_2_tec_96_well_1_release_liquid, PosOffset 2 (second column), action is release_liquid 100. Here is the data table following the RPEP standard: RobotID MovePos PosOffset ExecuteAction Parm1 Parm2 Parm3 Parm4 Parm5 Parm6 Parm7 Parm8 robot_2 robot_2_tip_box_1 1 get_tip robot_2 robot_2_desktop_clamp 1 get_liquid 100 robot_2 robot_2_tec_96_well_1_release_liquid 2 release_liquid 100 Please review and confirm if you would like to proceed with execution, or if you need any modifications.
38 | Y |  | Based on your workflow, here is the step-by-step RPEP data table for robot arm 2: Pick up a pipette tip from the first row and first column of the tip box. Move to robot_2_tip_box_1, perform get_tip. Move to the reagent bottle at the desktop clamp position and aspirate 100 μL. Move to robot_2_desktop_clamp, perform get_liquid with 100 as Parm1. Move to the first row and second column of the 96-well plate and dispense. Since the 96-well plate’s row is determined by robot_2_tec_96_well_1_release_liquid, and the column is set by PosOffset. For the second column, use PosOffset = 2. Perform release_liquid with 100 as Parm1. Here’s the RPEP data table: RobotID MovePos PosOffset ExecuteAction Parm1 Parm2 Parm3 Parm4 Parm5 Parm6 Parm7 Parm8 robot_2 robot_2_tip_box_1 1 get_tip robot_2 robot_2_desktop_clamp 1 get_liquid 100 robot_2 robot_2_tec_96_well_1_release_liquid 2 release_liquid 100 Would you like to execute this workflow, or would you like to make any adjustments?
39 | Y |  | Based on your workflow, here is the complete RPEP table to let robot arm 2 pick up a pipette tip (first row, first column), aspirate 100 μL from the reagent bottle at the desktop clamp position, and dispense it into the first row, second column of the 96-well plate. All positions and actions are selected strictly according to your configuration file. RobotID MovePos PosOffset ExecuteAction Parm1 Parm2 Parm3 Parm4 Parm5 Parm6 Parm7 Parm8 robot_2 robot_2_tip_box_1 1 get_tip robot_2 robot_2_desktop_clamp 1 get_liquid 100 robot_2 robot_2_tec_96_well_1_release_liquid 2 release_liquid 100 Notes: The tip box’s first row and first column corresponds to robot_2_tip_box_1 and PosOffset 1. To aspirate from the reagent bottle at desktop clamp, use robot_2_desktop_clamp. To dispense into the first row, second column of the 96-well plate, use robot_2_tec_96_well_1_release_liquid and PosOffset 2 (since PosOffset indicates column offset within the row). Would you like to execute this operation? If yes, I can convert it to JSON and send it to the robot system for you. If you want to modify any step, let me know!
40 | Y |  | Here is the RPEP data table for your described process, following the exact required format: RobotID MovePos PosOffset ExecuteAction Parm1 Parm2 Parm3 Parm4 Parm5 Parm6 Parm7 Parm8 robot_2 robot_2_tip_box_1 1 get_tip robot_2 robot_2_desktop_clamp 1 get_liquid 100 robot_2 robot_2_tec_96_well_1_release_liquid 2 release_liquid 100 Explanation: Step 1: Robot 2 moves to the tip box (first row, first column) and picks up a pipette tip. Step 2: Robot 2 moves to the desktop clamp (where the reagent bottle is located) and aspirates 100 μL. Step 3: Robot 2 moves to the first row, second column of the 96-well plate to dispense 100 μL. Here, robot_2_tec_96_well_1_release_liquid with PosOffset = 2 means the first row, second column (since column offset starts at 1). Please review the table and let me know if you want to execute it or need any adjustments!
41 | Y |  | Here is the RPEP data table for your described process. Robot arm 2 will: Move to the first row and first column of the tip box to pick up a pipette tip. Move to the desktop clamp (where the reagent bottle is placed) to aspirate 100 μL. Move to the first row and second column of the 96-well plate to dispense 100 μL. According to the RPEPPosition.ini file, these positions are: Tip pickup: robot_2_tip_box_1 with PosOffset 1 (first row, first column). Reagent bottle: robot_2_desktop_clamp with PosOffset 1. 96-well plate: robot_2_tec_96_well_1_release_liquid with PosOffset 2 (first row, second column). Here is the complete RPEP data table: RobotID MovePos PosOffset ExecuteAction Parm1 Parm2 Parm3 Parm4 Parm5 Parm6 Parm7 Parm8 robot_2 robot_2_tip_box_1 1 get_tip robot_2 robot_2_desktop_clamp 1 get_liquid 100 robot_2 robot_2_tec_96_well_1_release_liquid 2 release_liquid 100 robot_2 robot_2_safe 1 keep Please confirm if this is correct, or let me know if you want to add tip ejection or any other steps.
42 | Y |  | Here is the RPEP data table for your described workflow (robot arm 2 picks up a pipette tip from the tip box first row first column, aspirates 100 μL from the reagent bottle at the desktop clamp, and dispenses into the 96-well plate first row second column): RobotID MovePos PosOffset ExecuteAction Parm1 Parm2 Parm3 Parm4 Parm5 Parm6 Parm7 Parm8 robot_2 robot_2_tip_box_1 1 get_tip robot_2 robot_2_desktop_clamp 1 get_liquid 100 robot_2 robot_2_tec_96_well_1_release_liquid 2 release_liquid 100 robot_2 robot_2_safe 1 keep Explanation: First row: Robot 2 moves to the tip box (first row, first column) and picks up a tip. Second row: Moves to the desktop clamp (where the reagent bottle is), aspirates 100 μL. Third row: Moves to the 96-well plate, first row, second column (PosOffset=2 for second column) and dispenses 100 μL. Fourth row: Returns to a safe position. If you want to execute this workflow, let me know! If you need to add more steps (like tip removal), please specify.
43 | Y |  | Based on your description, here is the RPEP data table for the workflow: Robot arm 2 picks up a pipette tip from the first row and first column of the tip box. Aspirates 100 μL of liquid from the reagent bottle (which is placed at the desktop clamp position). Dispenses it into the first row and second column of the 96-well plate. Here's the corresponding RPEP table (with all columns as required): RobotID MovePos PosOffset ExecuteAction Parm1 Parm2 Parm3 Parm4 Parm5 Parm6 Parm7 Parm8 robot_2 robot_2_tip_box_1 1 get_tip robot_2 robot_1_desktop_clamp 1 get_liquid 100 robot_2 robot_2_tec_96_well_1_release_liquid 2 release_liquid 100 robot_2 robot_2_safe 1 keep Notes on this table: The first step moves robot 2 to the tip box first row (robot_2_tip_box_1, PosOffset=1) and picks up a tip. The second step moves robot 2 to the desktop clamp (robot_1_desktop_clamp) to aspirate 100 μL. The third step dispenses 100 μL into the first row, second column of the 96-well plate. The point for the first row is robot_2_tec_96_well_1_release_liquid, and PosOffset=2 for the second column. Finally, robot 2 moves to a safe position. If this matches your workflow, please confirm. If you want to execute this sequence, let me know and I’ll send the instructions to the robot system.
44 | Y |  | Here is the RPEP data table for your described workflow: Robot arm 2 picks up a pipette tip from the first row and first column of the tip box, aspirates 100 μL of liquid from the reagent bottle at the desktop clamp position, and dispenses it into the first row and second column of the 96-well plate. RobotID MovePos PosOffset ExecuteAction Parm1 Parm2 Parm3 Parm4 Parm5 Parm6 Parm7 Parm8 robot_2 robot_2_tip_box_1 1 get_tip robot_2 robot_2_desktop_clamp 1 get_liquid 100 robot_2 robot_2_tec_96_well_1_release_liquid 2 release_liquid 100 Notes: The first row uses robot_2_tip_box_1 (first row, first column of the tip box) with the get_tip action. The second row moves to robot_2_desktop_clamp (the reagent bottle at desktop clamp position) to aspirate 100 μL. The third row moves to the 96-well plate dispensing position robot_2_tec_96_well_1_release_liquid, with PosOffset 2, meaning the first row, second column, and dispenses 100 μL. All necessary headers are included, and empty parameters are left blank. Please confirm if this meets your requirement or if you need to add more steps!
45 | Y |  | Here is the RPEP data table for your task: Task Breakdown: Robot arm 2 moves to the first row, first column of the tip box and picks up a pipette tip. It moves to the desktop clamp position to aspirate 100 μL from the reagent bottle (assuming the liquid is already available at the desktop clamp). It moves to the 96-well plate, first row, second column (so we use PosOffset = 2), and dispenses the 100 μL. Generated RPEP Table: RobotID MovePos PosOffset ExecuteAction Parm1 Parm2 Parm3 Parm4 Parm5 Parm6 Parm7 Parm8 robot_2 robot_2_tip_box_1 1 get_tip robot_2 robot_2_desktop_clamp 1 get_liquid 100 robot_2 robot_2_tec_96_well_1_release_liquid 2 release_liquid 100 Please confirm if this table matches your intention or if any changes are needed before proceeding.
46 | Y |  | Here is the RPEP data table based on your workflow: Pick up a tip from tip box first row, first column. Aspirate 100 μL from the reagent bottle (placed at desktop clamp position). Dispense into the first row, second column of the 96-well plate. According to the position definitions, the tip box first row/first column is robot_2_tip_box_1 with PosOffset=1 (first row, first column). The reagent bottle is at robot_2_desktop_clamp. The 96-well plate first row, second column corresponds to robot_2_tec_96_well_1_release_liquid with PosOffset=2 (first row, second column). Here is the strictly formatted table for your scenario: RobotID MovePos PosOffset ExecuteAction Parm1 Parm2 Parm3 Parm4 Parm5 Parm6 Parm7 Parm8 robot_2 robot_2_tip_box_1 1 get_tip robot_2 robot_2_desktop_clamp 1 get_liquid 100 robot_2 robot_2_tec_96_well_1_release_liquid 2 release_liquid 100 Please confirm if this is correct and let me know if you want to send this to the robot for execution!
47 | Y |  | Here is the RPEP data table for your described workflow: Robot arm 2 picks up a pipette tip from the first row, first column of the tip box, aspirates 100 μL from the reagent bottle placed at the desktop clamp, and dispenses it into the first row, second column of the 96-well plate. RobotID MovePos PosOffset ExecuteAction Parm1 Parm2 Parm3 Parm4 Parm5 Parm6 Parm7 Parm8 robot_2 robot_2_tip_box_1 1 get_tip robot_2 robot_2_desktop_clamp 1 get_liquid 100 robot_2 robot_2_tec_96_well_1_release_liquid 2 release_liquid 100 Explanation: Pick tip: robot_2 moves to the first row of the tip box (robot_2_tip_box_1, PosOffset=1) and picks up a tip (get_tip). Aspirate: Moves to the desktop clamp position (robot_2_desktop_clamp, PosOffset=1) and aspirates 100 μL (get_liquid, Parm1=100). Dispense: Moves to the 96-well plate, first row, second column (robot_2_tec_96_well_1_release_liquid, PosOffset=2) and dispenses 100 μL (release_liquid, Parm1=100). Let me know if you want to execute this sequence or make any adjustments!
48 | Y |  | Here is the RPEP table for the described workflow. Robot arm 2 will: Pick up a pipette tip from the first row and first column of the tip box. Move to the desktop clamp to aspirate 100 μL from the reagent bottle. Dispense the 100 μL into the first row and second column of the 96-well plate. The first row and first column of the tip box corresponds to robot_2_tip_box_1 with PosOffset 1. The reagent bottle at the desktop clamp position will be referenced as robot_2_desktop_clamp (if robot 2 is used for liquid handling). Dispensing into the first row and second column of the 96-well plate: MovePos: robot_2_tec_96_well_1_release_liquid PosOffset: 2 (because the first column is offset 1, second column is offset 2) Here's the full table you requested: RobotID MovePos PosOffset ExecuteAction Parm1 Parm2 Parm3 Parm4 Parm5 Parm6 Parm7 Parm8 robot_2 robot_2_tip_box_1 1 get_tip robot_2 robot_2_desktop_clamp 1 get_liquid 100 robot_2 robot_2_tec_96_well_1_release_liquid 2 release_liquid 100 Please confirm if the table meets your requirements or if you want to execute it.
49 | Y |  | Based on your requirements, here is the RPEP data table for robot arm 2 to: Pick up a pipette tip from the first row and first column of the tip box. Aspirate 100 μL of liquid from the reagent bottle at the desktop clamp position. Dispense it into the first row and second column of the 96-well plate. Let's clarify the positions: Get tip: robot_2_tip_box_1, PosOffset=1 (first row, first column of tip box) Aspirate: robot_2_desktop_clamp, PosOffset=1 (desktop clamp = reagent bottle location for liquid aspiration) Dispense: robot_2_tec_96_well_1_release_liquid, PosOffset=2 (first row, second column of 96-well plate; since the base is usually the first column, PosOffset=2 points to the second column) Here is the table: RobotID MovePos PosOffset ExecuteAction Parm1 Parm2 Parm3 Parm4 Parm5 Parm6 Parm7 Parm8 robot_2 robot_2_tip_box_1 1 get_tip robot_2 robot_2_desktop_clamp 1 get_liquid 100 robot_2 robot_2_tec_96_well_1_release_liquid 2 release_liquid 100 Please confirm if this table matches your expectations or let me know if you need further actions (e.g., removing the tip after dispensing).
50 | Y |  | Here is the RPEP data table for the workflow you described: Robot arm 2 picks up a pipette tip from the first row and first column of the tip box, aspirates 100 μL from the reagent bottle at the desktop clamp, and dispenses it into the first row and second column of the 96-well plate. Explanation: Picking up the pipette tip: robot_2_tip_box_1, PosOffset 1, get_tip Aspirating 100 μL: Moves to robot_1_desktop_clamp (where the bottle is), PosOffset 1, get_liquid, Parm1=100 Dispensing to 96-well plate: Moves to robot_2_tec_96_well_1_release_liquid, PosOffset 2 (second column), release_liquid, Parm1=100 Here is the complete data table as required: RobotID MovePos PosOffset ExecuteAction Parm1 Parm2 Parm3 Parm4 Parm5 Parm6 Parm7 Parm8 robot_2 robot_2_tip_box_1 1 get_tip robot_2 robot_1_desktop_clamp 1 get_liquid 100 robot_2 robot_2_tec_96_well_1_release_liquid 2 release_liquid 100 Please confirm if this sequence is correct or if you need any adjustments!
51 | Y |  | Here is the RPEP data table for your described workflow: robot arm 2 picks up a pipette tip from the first row and first column of the tip box, aspirates 100 μL from the reagent bottle at the desktop clamp position, and dispenses it into the first row and second column of the 96-well plate. RobotID MovePos PosOffset ExecuteAction Parm1 Parm2 Parm3 Parm4 Parm5 Parm6 Parm7 Parm8 robot_2 robot_2_tip_box_1 1 get_tip robot_2 robot_2_desktop_clamp 1 get_liquid 100 robot_2 robot_2_tec_96_well_1_release_liquid 2 release_liquid 100 Explanation: Pick up tip: Move to tip box (row 1, col 1), get tip. Aspirate: Move to desktop clamp (where reagent bottle is), aspirate 100 μL. Dispense: Move to the first row, second column of the 96-well plate (using PosOffset = 2 for the second column), dispense 100 μL. Please confirm if this table matches your expectations or if you want to execute it.
52 | Y |  | Here is the RPEP data table based on your requirements. Robot arm 2 will: Pick up a pipette tip from the first row, first column of the tip box. Aspirate 100 μL from the reagent bottle (which is at the desktop clamp position). Dispense it into the first row, second column of the 96-well plate. According to your instructions and the available position list, for the 96-well plate, “robot_2_tec_96_well_1_release_liquid” is the first row, and the second column is indicated by setting PosOffset to 2. Here’s the required data table: RobotID MovePos PosOffset ExecuteAction Parm1 Parm2 Parm3 Parm4 Parm5 Parm6 Parm7 Parm8 robot_2 robot_2_tip_box_1 1 get_tip robot_2 robot_2_desktop_clamp 1 get_liquid 100 robot_2 robot_2_tec_96_well_1_release_liquid 2 release_liquid 100 Please confirm if this table matches your requirements. If you want to execute, let me know!
53 | Y |  | Based on your workflow, here is the complete RPEP table for robot arm 2 to pick up a pipette tip from the first row and first column of the tip box, aspirate 100 μL of liquid from the reagent bottle placed at the desktop clamp position, and dispense it into the first row and second column of the 96-well plate. Explanation of Key Steps: Move to the tip box position and get a tip. Move to the desktop clamp position to aspirate liquid. Move to the 96-well plate and dispense liquid in the correct well. Mapping: Picking up tip: robot_2_tip_box_1, PosOffset 1 Aspirate from reagent bottle (at clamp): robot_2_desktop_clamp, PosOffset 1 Dispense into 96-well plate, first row, second column: robot_2_tec_96_well_1_release_liquid, PosOffset 2 Here is the RPEP data table: RobotID MovePos PosOffset ExecuteAction Parm1 Parm2 Parm3 Parm4 Parm5 Parm6 Parm7 Parm8 robot_2 robot_2_tip_box_1 1 get_tip robot_2 robot_2_desktop_clamp 1 get_liquid 100 robot_2 robot_2_tec_96_well_1_release_liquid 2 release_liquid 100 Please confirm if you would like to execute this operation or if you need to add/remove any steps!
54 | Y |  | Here is the RPEP data table for your described workflow, organized strictly according to your requirements: RobotID MovePos PosOffset ExecuteAction Parm1 Parm2 Parm3 Parm4 Parm5 Parm6 Parm7 Parm8 robot_2 robot_2_tip_box_1 1 get_tip robot_2 robot_2_desktop_clamp 1 get_liquid 100 robot_2 robot_2_tec_96_well_1_release_liquid 2 release_liquid 100 robot_2 robot_2_safe 1 keep Notes on implementation: The first row picks up a pipette tip from the tip box at row 1, column 1. The second row moves to the desktop clamp (where the reagent bottle is placed) and aspirates 100 μL. The third row moves to the 96-well plate, first row, second column (PosOffset=2 for the second column) and dispenses 100 μL. The fourth row moves the robot to a safe position after dispensing. If you need to execute this workflow, let me know—I can convert this to JSON and send it to the RPEP system for you.
55 | Y |  | Here is the RPEP data table for your described workflow: Task: Let robot arm 2 pick up a pipette tip from the first row and first column of the tip box, aspirate 100 μL of liquid from the reagent bottle placed at the desktop clamp position, and dispense it into the first row and second column of the 96-well plate. RobotID MovePos PosOffset ExecuteAction Parm1 Parm2 Parm3 Parm4 Parm5 Parm6 Parm7 Parm8 robot_2 robot_2_tip_box_1 1 get_tip robot_2 robot_2_desktop_clamp 1 get_liquid 100 robot_2 robot_2_tec_96_well_1_release_liquid 2 release_liquid 100 robot_2 robot_2_safe 1 keep Notes on parameter selection: MovePos: Chosen strictly according to your RPEPPosition.ini mapping. PosOffset: The first row is offset 1 (for the tip and aspiration), while dispensing into the second column of the 96-well plate uses offset 2. ExecuteAction: Uses get_tip (pick tip), get_liquid (aspirate), release_liquid (dispense), and keep (finish safely). Parm1 for get_liquid and release_liquid is 100 μL. Please review and confirm if you’d like to execute this workflow, or let me know if you need to make any adjustments!
56 | Y |  | Here is the complete data table according to your instructions. The actions are: Robot arm 2 moves to the first row, first column of the tip box and picks up a pipette tip. Robot arm 2 moves to the desktop clamp (where the reagent bottle is placed) and aspirates 100 μL of liquid. Robot arm 2 moves to the first row, second column of the 96-well plate and dispenses the liquid. Each step includes all necessary columns as per RPEP requirements. Since each "MovePos" for the 96-well plate is defined by the row (e.g., robot_2_tec_96_well_1_release_liquid), and the second column is represented by setting PosOffset to 2. RobotID MovePos PosOffset ExecuteAction Parm1 Parm2 Parm3 Parm4 Parm5 Parm6 Parm7 Parm8 robot_2 robot_2_tip_box_1 1 get_tip robot_2 robot_2_desktop_clamp 1 get_liquid 100 robot_2 robot_2_tec_96_well_1_release_liquid 2 release_liquid 100 Please review the table and let me know if you'd like to proceed or make any adjustments!
57 | Y |  | Here is the complete RPEP data table based on your requirements: Task: Robot arm 2 picks up a pipette tip from the first row, first column of the tip box. Aspirates 100 μL liquid from the reagent bottle at the desktop clamp position. Dispenses it into the first row, second column of the 96-well plate. RPEP Table: RobotID MovePos PosOffset ExecuteAction Parm1 Parm2 Parm3 Parm4 Parm5 Parm6 Parm7 Parm8 robot_2 robot_2_tip_box_1 1 get_tip robot_2 robot_2_desktop_clamp 1 get_liquid 100 robot_2 robot_2_tec_96_well_1_release_liquid 2 release_liquid 100 Explanation: The tip is picked from robot_2_tip_box_1, row 1. Aspirate is from robot_2_desktop_clamp (since the reagent bottle is there). Dispense into the first row, second column of the 96-well plate, which is achieved using robot_2_tec_96_well_1_release_liquid with PosOffset 2 (first row, second column). Please confirm if you’d like to execute this action or make any adjustments!
58 | Y |  | Based on your requirements and the point definitions in the configuration, here is the full RPEP data table for the process: Pick up a pipette tip from the first row, first column of the tip box. Aspirate 100 μL of liquid from the reagent bottle at the desktop clamp position. Dispense 100 μL into the first row, second column of the 96-well plate. Here’s the RPEP data table: RobotID MovePos PosOffset ExecuteAction Parm1 Parm2 Parm3 Parm4 Parm5 Parm6 Parm7 Parm8 robot_2 robot_2_tip_box_1 1 get_tip robot_2 robot_2_desktop_clamp 1 get_liquid 100 robot_2 robot_2_tec_96_well_1_release_liquid 2 release_liquid 100 Notes: robot_2_tip_box_1, PosOffset 1 refers to the first row, first column of the tip box. robot_2_desktop_clamp is the location where the reagent bottle is placed. robot_2_tec_96_well_1_release_liquid, PosOffset 2 refers to the first row, second column of the 96-well plate (since column indexing starts from 1). If you want the robot to return to a safe position after the operation, you may add another row to move robot_2 to robot_2_safe. Would you like to execute this process or need any modifications?
59 | Y |  | Based on your requirements and the RPEP position definitions, here is the RPEP data table for the specified process: Pick up a pipette tip from the first row and first column of the tip box: - MovePos is robot_2_tip_box_1 - PosOffset is 1 (first row, first column) - ExecuteAction is get_tip Aspirate 100 μL of liquid from the reagent bottle at the desktop clamp position: - MovePos is robot_2_desktop_clamp - PosOffset is 1 - ExecuteAction is get_liquid - Parm1 is 100 (volume in μL) Dispense into the first row and second column of the 96-well plate: - MovePos is robot_2_tec_96_well_1_release_liquid (first row dispensing) - PosOffset is 2 (second column) - ExecuteAction is release_liquid - Parm1 is 100 (volume in μL) Here is the full data table: RobotID MovePos PosOffset ExecuteAction Parm1 Parm2 Parm3 Parm4 Parm5 Parm6 Parm7 Parm8 robot_2 robot_2_tip_box_1 1 get_tip robot_2 robot_2_desktop_clamp 1 get_liquid 100 robot_2 robot_2_tec_96_well_1_release_liquid 2 release_liquid 100 Please confirm if this matches your needs or if you want to proceed with execution.
60 | Y |  | Here is the RPEP table for your described process: Robot arm 2 picks up a pipette tip from the first row and first column of the tip box, aspirates 100 μL from the reagent bottle at the desktop clamp, and dispenses it into the first row and second column of the 96-well plate. RobotID MovePos PosOffset ExecuteAction Parm1 Parm2 Parm3 Parm4 Parm5 Parm6 Parm7 Parm8 robot_2 robot_2_tip_box_1 1 get_tip robot_2 robot_2_desktop_clamp 1 get_liquid 100 robot_2 robot_2_tec_96_well_1_release_liquid 2 release_liquid 100 Explanation: The first row lets robot_2 get a pipette tip from the first row, first column of the tip box (robot_2_tip_box_1, PosOffset=1). The second row moves robot_2 to the desktop clamp to aspirate 100 μL of liquid (robot_2_desktop_clamp). The third row moves robot_2 to the first row, second column of the 96-well plate (robot_2_tec_96_well_1_release_liquid, PosOffset=2) and dispenses 100 μL. Would you like to execute this sequence, or do you need to adjust any details?
61 | Y |  | Here is the RPEP data table for your described operation. The table below strictly follows your requirements and the configuration from your RPEPPosition.ini file: RobotID MovePos PosOffset ExecuteAction Parm1 Parm2 Parm3 Parm4 Parm5 Parm6 Parm7 Parm8 robot_2 robot_2_tip_box_1 1 get_tip robot_2 robot_2_desktop_clamp 1 get_liquid 100 robot_2 robot_2_tec_96_well_1_release_liquid 2 release_liquid 100 robot_2 robot_2_safe 1 keep Explanation: Pick up pipette tip: robot_2 moves to the tip box first row (robot_2_tip_box_1, PosOffset 1), executes get_tip. Aspirate 100 μL liquid from reagent bottle: robot_2 moves to the desktop clamp position (robot_2_desktop_clamp, PosOffset 1), executes get_liquid with Parm1=100. Dispense 100 μL into 96-well plate first row, second column: robot_2 moves to robot_2_tec_96_well_1_release_liquid with PosOffset=2 (second column in the first row), executes release_liquid with Parm1=100. Move to safe position: robot_2 moves to safe position (robot_2_safe, PosOffset 1), action is keep. Please review and confirm if this is correct or let me know if you need to add more steps or actions!
62 | Y |  | Here is the RPEP data table for your described workflow. Robot arm 2 will pick up a pipette tip from the first row and first column of the tip box, aspirate 100 μL from the reagent bottle (at the desktop clamp position), and dispense it into the first row and second column of the 96-well plate (which corresponds to PosOffset = 2 for the first row). RobotID MovePos PosOffset ExecuteAction Parm1 Parm2 Parm3 Parm4 Parm5 Parm6 Parm7 Parm8 robot_2 robot_2_tip_box_1 1 get_tip robot_2 robot_2_desktop_clamp 1 get_liquid 100 robot_2 robot_2_tec_96_well_1_release_liquid 2 release_liquid 100 The first line picks up a tip. The second line aspirates 100 μL from the reagent bottle at the desktop clamp. The third line dispenses 100 μL into the first row, second column of the 96-well plate. Please confirm if you want to execute this table, or if any adjustments are needed!
63 | Y |  | Based on your description and the provided position names in the RPEPPosition.ini, here is the complete RPEP data table for your workflow: Pick up a pipette tip from the first row and first column of the tip box (robot_2_tip_box_1, PosOffset=1, get_tip). Aspirate 100 μL from the reagent bottle placed at the desktop clamp (robot_2_desktop_clamp, get_liquid, Parm1=100). Dispense to the first row and second column of the 96-well plate. The first row, first column is PosOffset=1; so the second column is PosOffset=2 at robot_2_tec_96_well_1_release_liquid. Here is the strictly formatted RPEP data table: RobotID MovePos PosOffset ExecuteAction Parm1 Parm2 Parm3 Parm4 Parm5 Parm6 Parm7 Parm8 robot_2 robot_2_tip_box_1 1 get_tip robot_2 robot_2_desktop_clamp 1 get_liquid 100 robot_2 robot_2_tec_96_well_1_release_liquid 2 release_liquid 100 robot_2 robot_2_safe 1 keep Please review and confirm if this matches your needs or if you want to execute it.
64 | Y |  | Based on your request and the provided point names in RPEPPosition.ini, here is the RPEP data table for your described operation: RobotID MovePos PosOffset ExecuteAction Parm1 Parm2 Parm3 Parm4 Parm5 Parm6 Parm7 Parm8 robot_2 robot_2_tip_box_1 1 get_tip robot_2 robot_2_desktop_clamp 1 get_liquid 100 robot_2 robot_2_tec_96_well_1_release_liquid 2 release_liquid 100 Explanation: Move robot_2 to the first row, first column of the tip box and pick up a tip. Move robot_2 to the desktop clamp position (where the reagent bottle is located) and aspirate 100 μL. Move robot_2 to the first row, second column of the 96-well plate (PosOffset=2 for the second column of the first row) and dispense 100 μL. Please review and confirm if you want to execute this table, or if you need any adjustments!
65 | Y |  | Here is the complete RPEP data table for your described workflow, formatted as required. Robot arm 2 will pick up a pipette tip from the first row and first column of the tip box, aspirate 100 μL of liquid from the reagent bottle at the desktop clamp position, and dispense it into the first row and second column of the 96-well plate. RobotID MovePos PosOffset ExecuteAction Parm1 Parm2 Parm3 Parm4 Parm5 Parm6 Parm7 Parm8 robot_2 robot_2_tip_box_1 1 get_tip robot_2 robot_2_desktop_clamp 1 get_liquid 100 robot_2 robot_2_tec_96_well_1_release_liquid 2 release_liquid 100 Explanation: Step 1: Move robot_2 to the first tip box position (robot_2_tip_box_1, row 1, col 1), pick up a tip. Step 2: Move to the desktop clamp position (robot_2_desktop_clamp), aspirate 100 μL. Step 3: Move to the first row, second column of the 96-well plate (robot_2_tec_96_well_1_release_liquid, PosOffset=2), dispense 100 μL. Please confirm if you would like to execute this workflow or need any modification.
66 | Y |  | Here is the full RPEP data table for your described operation: RobotID MovePos PosOffset ExecuteAction Parm1 Parm2 Parm3 Parm4 Parm5 Parm6 Parm7 Parm8 robot_2 robot_2_tip_box_1 1 get_tip robot_2 robot_2_desktop_clamp 1 get_liquid 100 robot_2 robot_2_tec_96_well_1_release_liquid 2 release_liquid 100 Explanation: Pick up a tip: Move robot arm 2 to the first row/first column of the tip box and pick up a tip (get_tip). Aspirate 100 μL: Move to the desktop clamp (where the reagent bottle is placed) and aspirate 100 μL (get_liquid with Parm1=100). Dispense: Move to the first row, second column of the 96-well plate and dispense 100 μL (release_liquid with Parm1=100). The MovePos robot_2_tec_96_well_1_release_liquid with PosOffset=2 corresponds to the first row, second column. Please confirm if this table is correct or if you want to send the command to the robot system.
67 | Y |  | Here is the complete RPEP data table for your described workflow: RobotID MovePos PosOffset ExecuteAction Parm1 Parm2 Parm3 Parm4 Parm5 Parm6 Parm7 Parm8 robot_2 robot_2_tip_box_1 1 get_tip robot_2 robot_2_desktop_clamp 1 get_liquid 100 robot_2 robot_2_tec_96_well_1_release_liquid 2 release_liquid 100 Notes: Picking up the pipette tip from the first row and first column of the tip box: robot_2_tip_box_1 with PosOffset 1. Aspirating 100 μL from the reagent bottle placed at the desktop clamp position: robot_2_desktop_clamp with get_liquid and parameter 100. Dispensing into the first row and second column of the 96-well plate: robot_2_tec_96_well_1_release_liquid with PosOffset 2 (since column 2 corresponds to PosOffset 2 on a 96-well plate) and parameter 100. Please confirm if you want to execute this sequence, or let me know if you need any adjustments!
68 | Y |  | Here is the RPEP data table according to your requirements. The actions will be: Robot arm 2 moves to the tip box first row, first column to pick up a pipette tip. Robot arm 2 moves to the desktop clamp (where the reagent bottle is placed) to aspirate 100 μL. Robot arm 2 moves to the 96-well plate, first row, second column to dispense. Based on the RPEP rules, the second column is achieved by setting PosOffset to 2 while using the "row 1" release position. Below is the generated table (full header included): RobotID MovePos PosOffset ExecuteAction Parm1 Parm2 Parm3 Parm4 Parm5 Parm6 Parm7 Parm8 robot_2 robot_2_tip_box_1 1 get_tip robot_2 robot_2_desktop_clamp 1 get_liquid 100 robot_2 robot_2_tec_96_well_1_release_liquid 2 release_liquid 100 Please confirm if this matches your intent, or if you would like to adjust any step!
69 | Y |  | Here is the RPEP data table for your described workflow: Robot arm 2 picks up a tip from the tip box, first row, first column, Aspirates 100 μL from the reagent bottle at the desktop clamp position, Dispenses into the 96-well plate, first row, second column. The first row and first column of the tip box corresponds to robot_2_tip_box_1 with PosOffset=1. The reagent bottle is placed at robot_1_desktop_clamp, so robot_2 needs to move to robot_2_desktop_clamp. The first row, second column of the 96-well plate: since column corresponds to PosOffset, set MovePos=robot_2_tec_96_well_1_release_liquid, PosOffset=2. Here is the complete data table as required: RobotID MovePos PosOffset ExecuteAction Parm1 Parm2 Parm3 Parm4 Parm5 Parm6 Parm7 Parm8 robot_2 robot_2_tip_box_1 1 get_tip robot_2 robot_2_desktop_clamp 1 get_liquid 100 robot_2 robot_2_tec_96_well_1_release_liquid 2 release_liquid 100 robot_2 robot_2_safe 1 keep Please review the table. If you confirm, I can convert this to JSON and send it to the robot system.
70 | Y |  | Here is the RPEP data table for the workflow you described: Robot arm 2 picks up a pipette tip from the first row and first column of the tip box. Aspirates 100 μL of liquid from the reagent bottle at the desktop clamp position. Dispenses into the first row and second column of the 96-well plate. Note: "robot_2_tip_box_1" corresponds to the first row, first column of the tip box. For dispensing into the first row, second column of the 96-well plate: set MovePos as "robot_2_tec_96_well_1_release_liquid" and PosOffset as 2. The reagent bottle is at "robot_1_get_bottle_1", but you specified the desktop clamp. According to the config, "robot_1_desktop_clamp" or "robot_2_desktop_clamp" is the desktop clamp position. Here, I'll let robot_2 go to "robot_2_desktop_clamp" to aspirate (assuming the bottle is placed there). Here is the data table: RobotID MovePos PosOffset ExecuteAction Parm1 Parm2 Parm3 Parm4 Parm5 Parm6 Parm7 Parm8 robot_2 robot_2_tip_box_1 1 get_tip robot_2 robot_2_desktop_clamp 1 get_liquid 100 robot_2 robot_2_tec_96_well_1_release_liquid 2 release_liquid 100 robot_2 robot_2_safe 1 keep Please confirm if this table is correct and ready to execute, or let me know if you need any modifications!
71 | Y |  | Here is the RPEP table to let robot arm 2 pick up a pipette tip from the first row and first column of the tip box, aspirate 100 μL of liquid from the reagent bottle at the desktop clamp, and dispense it into the first row and second column of the 96-well plate (the “PosOffset” is 2 for the second column): RobotID MovePos PosOffset ExecuteAction Parm1 Parm2 Parm3 Parm4 Parm5 Parm6 Parm7 Parm8 robot_2 robot_2_tip_box_1 1 get_tip robot_2 robot_2_desktop_clamp 1 get_liquid 100 robot_2 robot_2_tec_96_well_1_release_liquid 2 release_liquid 100 robot_2 robot_2_safe 1 keep Please confirm if this matches your expectations, or let me know if you need to add tip ejection or any other actions!
72 | Y |  | Here is the RPEP table for your described process: Robot arm 2 will pick up a pipette tip from the first row and first column of the tip box, aspirate 100 μL of liquid from the reagent bottle at the desktop clamp position, and dispense it into the first row and second column of the 96-well plate. RobotID MovePos PosOffset ExecuteAction Parm1 Parm2 Parm3 Parm4 Parm5 Parm6 Parm7 Parm8 robot_2 robot_2_tip_box_1 1 get_tip robot_2 robot_2_desktop_clamp 1 get_liquid 100 robot_2 robot_2_tec_96_well_1_release_liquid 2 release_liquid 100 Explanation: robot_2_tip_box_1 (PosOffset=1): first row, first column of tip box (pick tip) robot_2_desktop_clamp (PosOffset=1): move to desktop clamp (aspirate from reagent bottle) robot_2_tec_96_well_1_release_liquid (PosOffset=2): first row, second column of 96-well plate (dispense liquid) Please confirm if this table matches your intended workflow, or let me know if you need any adjustments!
73 | Y |  | Based on your requirements and strictly following the RPEP system format, here’s the complete table for robot arm 2 to: Pick up a pipette tip from the first row, first column of the tip box. Aspirate 100 μL of liquid from the reagent bottle at the desktop clamp position. Dispense the 100 μL into the first row, second column of the 96-well plate. The first column (row 1, column 1) and the second column (row 1, column 2) correspond to PosOffset 1 and 2, respectively, for the same row (since MovePos maps to the row, PosOffset maps to the column). Here’s your RPEP action table: RobotID MovePos PosOffset ExecuteAction Parm1 Parm2 Parm3 Parm4 Parm5 Parm6 Parm7 Parm8 robot_2 robot_2_tip_box_1 1 get_tip robot_2 robot_2_desktop_clamp 1 get_liquid 100 robot_2 robot_2_tec_96_well_1_release_liquid 2 release_liquid 100 robot_2 robot_2_safe 1 keep Explanation: Line 1: Move to tip box row 1 (first column, offset 1) and pick up a tip. Line 2: Move to the desktop clamp (reagent bottle) and aspirate 100 μL. Line 3: Move to the 96-well plate row 1, column 2 (offset 2) and dispense 100 μL. Line 4: Move to a safe position. Please confirm if you want to execute these actions or need any modifications!
74 | Y |  | Here is the complete data table for your described process. Robot arm 2 will: Move to the first row and first column of the tip box to pick up a pipette tip. Move to the desktop clamp position to aspirate 100 μL of liquid from the reagent bottle (assumed at the desktop clamp). Move to the 96-well plate and dispense the liquid into the first row and second column (using PosOffset=2). RobotID MovePos PosOffset ExecuteAction Parm1 Parm2 Parm3 Parm4 Parm5 Parm6 Parm7 Parm8 robot_2 robot_2_tip_box_1 1 get_tip robot_2 robot_2_desktop_clamp 1 get_liquid 100 robot_2 robot_2_tec_96_well_1_release_liquid 2 release_liquid 100 Please confirm if this is correct, or let me know if you need to add tip removal or any other actions!
75 | Y |  | Based on your description and the RPEPPosition.ini configuration, here’s the complete data table for robot arm 2 to: Pick up a pipette tip from the first row, first column of the tip box. Aspirate 100 μL of liquid from the reagent bottle at the desktop clamp position. Dispense the liquid into the first row, second column of the 96-well plate. Here’s the RPEP data table following your required format: RobotID MovePos PosOffset ExecuteAction Parm1 Parm2 Parm3 Parm4 Parm5 Parm6 Parm7 Parm8 robot_2 robot_2_tip_box_1 1 get_tip robot_2 robot_2_desktop_clamp 1 get_liquid 100 robot_2 robot_2_tec_96_well_1_release_liquid 2 release_liquid 100 Explanation: The tip is picked from the first row, first column (robot_2_tip_box_1, PosOffset 1). Liquid is aspirated from the reagent bottle at the desktop clamp (robot_2_desktop_clamp, PosOffset 1, get_liquid 100 μL). The liquid is dispensed into the first row, second column of the 96-well plate. For the second column, the base position is robot_2_tec_96_well_1_release_liquid, PosOffset 2. Please confirm if you want to execute this sequence or need any adjustments!
76 | Y |  | Here is the RPEP table according to your instructions. The sequence is: Robot 2 moves to the first row, first column of the tip box and picks up a pipette tip. Robot 2 moves to the desktop clamp position to aspirate 100 μL of liquid from the reagent bottle (assuming the reagent bottle is placed at the desktop clamp). Robot 2 moves to the 96-well plate's first row, second column (so we use PosOffset=2 at the first row release liquid position), and dispenses the liquid. RobotID MovePos PosOffset ExecuteAction Parm1 Parm2 Parm3 Parm4 Parm5 Parm6 Parm7 Parm8 robot_2 robot_2_tip_box_1 1 get_tip robot_2 robot_2_desktop_clamp 1 get_liquid 100 robot_2 robot_2_tec_96_well_1_release_liquid 2 release_liquid 100 Please confirm if this table meets your needs, or let me know if any step needs adjustment. If you want to execute this process, I can convert it to JSON and send it to the robot system.
77 | Y |  | Here is the RPEP table for your workflow: Robot arm 2 picks up a pipette tip from the first row, first column of the tip box, aspirates 100 μL from the reagent bottle at the desktop clamp position, and dispenses into the first row, second column of the 96-well plate. RobotID MovePos PosOffset ExecuteAction Parm1 Parm2 Parm3 Parm4 Parm5 Parm6 Parm7 Parm8 robot_2 robot_2_tip_box_1 1 get_tip robot_2 robot_2_desktop_clamp 1 get_liquid 100 robot_2 robot_2_tec_96_well_1_release_liquid 2 release_liquid 100 Key points: The first row and first column of the tip box is robot_2_tip_box_1 with PosOffset 1. Reagent bottle at the desktop clamp is robot_2_desktop_clamp with PosOffset 1. First row, second column of the 96-well plate is robot_2_tec_96_well_1_release_liquid with PosOffset 2 (column 2). Each step specifies the required ExecuteAction and relevant parameters. Please confirm if the table is correct. If you want to execute, I will generate the corresponding JSON and send the command.
78 | Y |  | Based on your workflow, here’s the RPEP table to let robot arm 2 pick up a pipette tip from the first row and first column of the tip box, aspirate 100 μL of liquid from the reagent bottle at the desktop clamp position, and dispense it into the first row and second column of the 96-well plate: RobotID MovePos PosOffset ExecuteAction Parm1 Parm2 Parm3 Parm4 Parm5 Parm6 Parm7 Parm8 robot_2 robot_2_tip_box_1 1 get_tip robot_2 robot_2_desktop_clamp 1 get_liquid 100 robot_2 robot_2_tec_96_well_1_release_liquid 2 release_liquid 100 Explanation: The tip is picked up at robot_2_tip_box_1, which is the first row/column. The reagent bottle at the desktop clamp is accessed via robot_2_desktop_clamp. Dispensing into the first row, second column means using robot_2_tec_96_well_1_release_liquid with PosOffset 2. Please confirm if this table meets your needs, or let me know if you want to execute it!
79 | Y | Redundancy in Motion Planning | Here is the RPEP data table for your task, following your instructions and the provided positions. This will let robot arm 2 pick up a pipette tip from the tip box (first row, first column), aspirate 100 μL from the reagent bottle at the desktop clamp position, and dispense it into the first row, second column of the 96-well plate. All fields are strictly filled as required. RobotID MovePos PosOffset ExecuteAction Parm1 Parm2 Parm3 Parm4 Parm5 Parm6 Parm7 Parm8 robot_2 robot_2_tip_box_1 1 get_tip robot_2 robot_2_safe 1 keep robot_2 robot_2_desktop_clamp 1 get_liquid 100 robot_2 robot_2_safe 1 keep robot_2 robot_2_tec_96_well_1_release_liquid 2 release_liquid 100 robot_2 robot_2_safe 1 keep Explanation of each step: Move to the tip box and pick up a tip (row 1, column 1). Move to a safe position (to avoid collision during long moves). Move to the desktop clamp (where the reagent bottle is) and aspirate 100 μL. Move back to a safe position. Move to the 96-well plate's first row, second column (using PosOffset=2; since column 1 is PosOffset=1, column 2 is PosOffset=2) and dispense. Move to a safe position. If you need the JSON to execute, just let me know!
80 | Y |  | Here is the RPEP data table to let robot_2 pick up a pipette tip from the tip box (first row, first column), aspirate 100 μL of liquid from the reagent bottle at the desktop clamp position, and dispense it into the first row, second column of the 96-well plate: RobotID MovePos PosOffset ExecuteAction Parm1 Parm2 Parm3 Parm4 Parm5 Parm6 Parm7 Parm8 robot_2 robot_2_tip_box_1 1 get_tip robot_2 robot_2_desktop_clamp 1 get_liquid 100 robot_2 robot_2_tec_96_well_1_release_liquid 2 release_liquid 100 Explanation: Step 1: Robot 2 moves to the tip box first row/first column (robot_2_tip_box_1, PosOffset 1) and picks up a tip (get_tip). Step 2: Robot 2 moves to the desktop clamp (robot_2_desktop_clamp, PosOffset 1) and aspirates 100 μL (get_liquid, Parm1=100). Step 3: Robot 2 moves to the 96-well plate first row, second column (robot_2_tec_96_well_1_release_liquid, PosOffset 2) and dispenses 100 μL (release_liquid, Parm1=100). Please confirm if this table matches your intent, or if you would like to add tip ejection or safe position steps!
81 | Y |  | Based on your requirements and the RPEP position definitions, here is the complete data table to let robot arm 2 pick up a pipette tip from the first row and first column of the tip box, aspirate 100 μL of liquid from the reagent bottle at the desktop clamp position, and dispense it into the first row and second column of the 96-well plate. RobotID MovePos PosOffset ExecuteAction Parm1 Parm2 Parm3 Parm4 Parm5 Parm6 Parm7 Parm8 robot_2 robot_2_tip_box_1 1 get_tip robot_2 robot_2_desktop_clamp 1 get_liquid 100 robot_2 robot_2_tec_96_well_1_release_liquid 2 release_liquid 100 Notes: The pipette tip is picked up at robot_2_tip_box_1 (row 1, column 1). The liquid is aspirated at robot_2_desktop_clamp (reagent bottle placed here). The liquid is dispensed at robot_2_tec_96_well_1_release_liquid with PosOffset=2 (first row, second column). Each action is organized in a single row, as per the RPEP standard, with unused Parm columns left blank. If you want the robot to return to a safe position or discard the tip, let me know and I’ll add those steps! Please confirm this table is correct or let me know if you want any adjustments or to execute the operation.
82 | Y |  | Here is the RPEP data table for your described workflow: Robot arm 2 picks up a tip from the tip box (first row, first column). Aspirates 100 μL from the reagent bottle at the desktop clamp. Dispenses the liquid into the first row, second column of the 96-well plate. RobotID MovePos PosOffset ExecuteAction Parm1 Parm2 Parm3 Parm4 Parm5 Parm6 Parm7 Parm8 robot_2 robot_2_tip_box_1 1 get_tip robot_2 robot_2_desktop_clamp 1 get_liquid 100 robot_2 robot_2_tec_96_well_1_release_liquid 2 release_liquid 100 Explanation: robot_2_tip_box_1 with PosOffset 1 is the first row, first column of the tip box. robot_2_desktop_clamp is where the reagent bottle is placed, so get_liquid happens here. robot_2_tec_96_well_1_release_liquid with PosOffset 2 is the first row, second column of the 96-well plate. Please confirm if the table is correct and ready for execution. If yes, I can convert it to JSON and send the commands to the robot system.
83 | Y |  | Here is the RPEP data table for your described workflow. Robot arm 2 will: Pick up a pipette tip from the first row and first column of the tip box (robot_2_tip_box_1, PosOffset 1). Move to the desktop clamp position (robot_2_desktop_clamp, PosOffset 1) to aspirate 100 μL from the reagent bottle. Move to the first row, second column of the 96-well plate to dispense (robot_2_tec_96_well_1_release_liquid, PosOffset 2). (Optional: Move to a safe position afterward for safety.) Here’s the table as required: RobotID MovePos PosOffset ExecuteAction Parm1 Parm2 Parm3 Parm4 Parm5 Parm6 Parm7 Parm8 robot_2 robot_2_tip_box_1 1 get_tip robot_2 robot_2_desktop_clamp 1 get_liquid 100 robot_2 robot_2_tec_96_well_1_release_liquid 2 release_liquid 100 robot_2 robot_2_safe 1 keep Please check and confirm if this matches your intent or if you need to add/remove any steps!
84 | Y |  | Here is the complete RPEP data table for your described process: RobotID MovePos PosOffset ExecuteAction Parm1 Parm2 Parm3 Parm4 Parm5 Parm6 Parm7 Parm8 robot_2 robot_2_tip_box_1 1 get_tip robot_2 robot_2_desktop_clamp 1 get_liquid 100 robot_2 robot_2_tec_96_well_1_release_liquid 2 release_liquid 100 Explanation: First row: Robot 2 moves to the first row and first column of the tip box and picks up a tip (get_tip). Second row: Robot 2 moves to the desktop clamp position (where the reagent bottle is) and aspirates 100 μL (get_liquid, Parm1=100). Third row: Robot 2 moves to the 96-well plate (release position for row 1, column 2 — so PosOffset=2) and dispenses 100 μL (release_liquid, Parm1=100). Please review and confirm if you want to execute this action or if you need any adjustments.
85 | Y |  | Here is the RPEP data table according to your requirements. Task breakdown: Robot arm 2 picks up a pipette tip from the first row, first column of the tip box. Aspirate 100 μL from the reagent bottle at the desktop clamp position. Dispense into the first row, second column of the 96-well plate. For the 96-well plate, “first row, second column” means MovePos robot_2_tec_96_well_1_release_liquid with PosOffset 2. Table: RobotID MovePos PosOffset ExecuteAction Parm1 Parm2 Parm3 Parm4 Parm5 Parm6 Parm7 Parm8 robot_2 robot_2_tip_box_1 1 get_tip robot_2 robot_2_desktop_clamp 1 get_liquid 100 robot_2 robot_2_tec_96_well_1_release_liquid 2 release_liquid 100 Please review and confirm if you’d like to execute this sequence, or let me know if adjustments are needed!
86 | Y |  | Here is the RPEP table based on your operation request: Step details: Robot arm 2 moves to the first row and first column of the tip box to pick up a tip (get_tip). Robot arm 2 moves to the desktop clamp position to aspirate 100 μL from the reagent bottle (get_liquid). Robot arm 2 moves to the first row and second column of the 96-well plate to dispense the liquid (release_liquid). RobotID MovePos PosOffset ExecuteAction Parm1 Parm2 Parm3 Parm4 Parm5 Parm6 Parm7 Parm8 robot_2 robot_2_tip_box_1 1 get_tip robot_2 robot_2_desktop_clamp 1 get_liquid 100 robot_2 robot_2_tec_96_well_1_release_liquid 2 release_liquid 100 Explanation of key columns: robot_2_tip_box_1 with PosOffset 1: Tip box first row, first column. robot_2_desktop_clamp with PosOffset 1: Desktop clamp position, assumed where the reagent bottle is located. robot_2_tec_96_well_1_release_liquid with PosOffset 2: First row, second column of the 96-well plate (the first column is PosOffset 1, so PosOffset 2 is the second column). Please confirm if this is correct or if you’d like to execute this sequence.
87 | Y |  | Here is the RPEP data table for your described workflow, strictly following the headers and step requirements: RobotID MovePos PosOffset ExecuteAction Parm1 Parm2 Parm3 Parm4 Parm5 Parm6 Parm7 Parm8 robot_2 robot_2_tip_box_1 1 get_tip robot_2 robot_2_desktop_clamp 1 get_liquid 100 robot_2 robot_2_tec_96_well_1_release_liquid 2 release_liquid 100 Notes on the steps: Step 1: Move robot arm 2 to the first row and first column of the tip box (robot_2_tip_box_1, PosOffset 1), and pick up a pipette tip (get_tip). Step 2: Move robot arm 2 to the desktop clamp position (robot_2_desktop_clamp, PosOffset 1), and aspirate 100 μL of liquid (get_liquid, Parm1=100). Step 3: Move robot arm 2 to the first row, second column of the 96-well plate. In RPEP, this is robot_2_tec_96_well_1_release_liquid with PosOffset 2 (release_liquid, Parm1=100). If everything looks good, I can convert this table into the required JSON format and execute it. Please confirm or let me know if you want any adjustments!
88 | Y |  | Here is the RPEP table for your described workflow: Robot arm 2 picks up a pipette tip from the tip box (first row, first column). Moves to the reagent bottle (at the desktop clamp position) to aspirate 100 μL. Dispenses 100 μL into the 96-well plate (first row, second column). Table: RobotID MovePos PosOffset ExecuteAction Parm1 Parm2 Parm3 Parm4 Parm5 Parm6 Parm7 Parm8 robot_2 robot_2_tip_box_1 1 get_tip robot_2 robot_2_desktop_clamp 1 get_liquid 100 robot_2 robot_2_tec_96_well_1_release_liquid 2 release_liquid 100 Explanation of each step: Robot 2 moves to tip box (first row/column), picks up a tip (get_tip). Robot 2 moves to the desktop clamp position to aspirate 100 μL from the reagent bottle (get_liquid, Parm1=100). Robot 2 moves to the 96-well plate dispensing position, first row, second column (so robot_2_tec_96_well_1_release_liquid with PosOffset=2), and dispenses 100 μL (release_liquid, Parm1=100). If you would like to execute, please confirm. If you want to add tip ejection or a return to safe position, let me know!
89 | Y |  | Here is the RPEP data table for your described workflow: RobotID MovePos PosOffset ExecuteAction Parm1 Parm2 Parm3 Parm4 Parm5 Parm6 Parm7 Parm8 robot_2 robot_2_tip_box_1 1 get_tip robot_2 robot_2_desktop_clamp 1 get_liquid 100 robot_2 robot_2_tec_96_well_1_release_liquid 2 release_liquid 100 robot_2 robot_2_safe 1 keep Explanation: Robot arm 2 moves to the first row, first column of the tip box to pick up a tip. It moves to the desktop clamp (where the reagent bottle is) and aspirates 100 μL. It moves to the first row, second column of the 96-well plate to dispense (using PosOffset 2). Finally, it moves to a safe position. Please confirm if you would like to execute this workflow, or if you need any modifications!
90 | Y |  | Here is the RPEP data table for your workflow, strictly following your requirements and the platform’s point names from your RPEPPosition.ini: RobotID MovePos PosOffset ExecuteAction Parm1 Parm2 Parm3 Parm4 Parm5 Parm6 Parm7 Parm8 robot_2 robot_2_tip_box_1 1 get_tip robot_2 robot_2_desktop_clamp 1 get_liquid 100 robot_2 robot_2_tec_96_well_1_release_liquid 2 release_liquid 100 Explanation: Pick up pipette tip: Move robot arm 2 to the tip box first row/first column (robot_2_tip_box_1, PosOffset=1), execute get_tip. Aspirate from reagent bottle: Move to desktop clamp position (robot_2_desktop_clamp, PosOffset=1), execute get_liquid with 100 μL. Dispense to 96-well plate first row/second column: Move to robot_2_tec_96_well_1_release_liquid, set PosOffset=2 (second column of the first row), execute release_liquid with 100 μL. Please confirm if this table matches your expectations, or let me know if you need to add tip ejection or
91 | Y |  | Here is the RPEP data table for your described process, following the strict requirements: Step-by-step logic: Robot 2 moves to the first row and first column of the tip box and picks up a tip. Robot 2 moves to the desktop clamp (where the reagent bottle is placed), aspirates 100 μL. Robot 2 moves to the 96-well plate, first row and second column, and dispenses the liquid. According to the RPEPPosition.ini: Tip box, first row and column: robot_2_tip_box_1, PosOffset 1 Reagent bottle at desktop clamp: robot_2_desktop_clamp, PosOffset 1 96-well plate, first row and second column: robot_2_tec_96_well_1_release_liquid, PosOffset 2 Here’s your table (with all required headers): RobotID MovePos PosOffset ExecuteAction Parm1 Parm2 Parm3 Parm4 Parm5 Parm6 Parm7 Parm8 robot_2 robot_2_tip_box_1 1 get_tip robot_2 robot_2_desktop_clamp 1 get_liquid 100 robot_2 robot_2_tec_96_well_1_release_liquid 2 release_liquid 100 Please confirm if you want to execute this sequence or if any step needs modification.
92 | Y |  | Here is the RPEP data table for your described process: Pick up a pipette tip from the first row and first column of the tip box (robot_2_tip_box_1, PosOffset=1, get_tip) Aspirate 100 μL of liquid from the reagent bottle at the desktop clamp position (robot_2_desktop_clamp, get_liquid, Parm1=100) Dispense into the first row and second column of the 96-well plate (robot_2_tec_96_well_1_release_liquid, PosOffset=2, release_liquid, Parm1=100) Here’s the complete table according to your instructions and the standard format： RobotID MovePos PosOffset ExecuteAction Parm1 Parm2 Parm3 Parm4 Parm5 Parm6 Parm7 Parm8 robot_2 robot_2_tip_box_1 1 get_tip robot_2 robot_2_desktop_clamp 1 get_liquid 100 robot_2 robot_2_tec_96_well_1_release_liquid 2 release_liquid 100 Please confirm if the table is correct or let me know if you want to add or change anything!
93 | Y |  | Here’s the RPEP data table for your described process, following your format and using the standard position names from your configuration: RobotID MovePos PosOffset ExecuteAction Parm1 Parm2 Parm3 Parm4 Parm5 Parm6 Parm7 Parm8 robot_2 robot_2_tip_box_1 1 get_tip robot_2 robot_2_desktop_clamp 1 get_liquid 100 robot_2 robot_2_tec_96_well_1_release_liquid 2 release_liquid 100 robot_2 robot_2_safe 1 keep Explanation: Pick up tip: Move robot_2 to the first row/column of the tip box, perform get_tip. Aspirate liquid: Move to the desktop clamp (where the reagent bottle is), aspirate 100 μL (get_liquid). Dispense: Move to the first row, second column of the 96-well plate. Since the base position is for row 1, column 1, setting PosOffset to 2 means column 2, row 1. Use release_liquid with 100. Safe: Move robot_2 to a safe position. Let me know if you need to execute this table or if you need any modifications!
94 | Y | Redundancy in Motion Planning | Here’s the RPEP data table for your described workflow: robot arm 2 picks up a pipette tip from the first row and first column of the tip box, aspirates 100 μL of liquid from the reagent bottle at the desktop clamp position, and dispenses it into the first row and second column of the 96-well plate. All necessary steps are included, and columns follow the exact table header as required. RobotID MovePos PosOffset ExecuteAction Parm1 Parm2 Parm3 Parm4 Parm5 Parm6 Parm7 Parm8 robot_2 robot_2_tip_box_1 1 get_tip robot_2 robot_2_safe 1 keep robot_2 robot_2_desktop_clamp 1 get_liquid 100 robot_2 robot_2_safe 1 keep robot_2 robot_2_tec_96_well_1_release_liquid 2 release_liquid 100 robot_2 robot_2_safe 1 keep Explanation: Row 1: Move to the tip box (first row, first column) and pick up a pipette tip. Row 2: Move to a safe position (recommended before each movement across workspace). Row 3: Move to the desktop clamp (where the reagent bottle is placed) and aspirate 100 μL of liquid. Row 4: Move to a safe position (avoid collisions). Row 5: Move to the 96-well plate release position, row 1, column 2 (using PosOffset = 2 for the second column), and dispense 100 μL. Row 6: Move back to a safe position. If this table matches your intended process, please confirm, and I can generate the JSON for execution or make any necessary adjustments!
95 | Y |  | Based on your workflow, here is the RPEP data table for robot arm 2 to: Pick up a pipette tip from the first row and first column of the tip box, Aspirate 100 μL of liquid from the reagent bottle at the desktop clamp position, Dispense it into the first row and second column of the 96-well plate. Here’s the complete data table as required: RobotID MovePos PosOffset ExecuteAction Parm1 Parm2 Parm3 Parm4 Parm5 Parm6 Parm7 Parm8 robot_2 robot_2_tip_box_1 1 get_tip robot_2 robot_2_desktop_clamp 1 get_liquid 100 robot_2 robot_2_tec_96_well_1_release_liquid 2 release_liquid 100 Explanation: First row: Picks up tip from tip box first row, first column. Second row: Moves to desktop clamp to aspirate 100 μL from the reagent bottle. Third row: Moves to the first row, second column of the 96-well plate (using PosOffset=2 for the second column) and dispenses 100 μL. Please confirm if this matches your requirement or if you need to add any further actions (e.g., removing the tip afterwards). If you want to execute, let me know!
96 | Y |  | Here is the RPEP data table for your described process. Robot arm 2 will: Move to the first row, first column of the tip box to pick up a tip. Move to the desktop clamp position to aspirate 100 μL from the reagent bottle. Move to the first row, second column of the 96-well plate to dispense the liquid. RobotID MovePos PosOffset ExecuteAction Parm1 Parm2 Parm3 Parm4 Parm5 Parm6 Parm7 Parm8 robot_2 robot_2_tip_box_1 1 get_tip robot_2 robot_2_desktop_clamp 1 get_liquid 100 robot_2 robot_2_tec_96_well_1_release_liquid 2 release_liquid 100 Notes on each step: The tip pickup position uses robot_2_tip_box_1 with PosOffset 1 (first row, first column). The aspiration occurs at robot_2_desktop_clamp, which is where the reagent bottle is placed. Dispensing is at robot_2_tec_96_well_1_release_liquid with PosOffset 2 (first row, second column). Please confirm if this sequence is correct or if you want to add tip removal at the end!
97 | Y |  | Here is the complete RPEP data table for your described workflow. The actions are: Robot arm 2 moves to the first row and first column of the tip box to pick up a pipette tip. Robot arm 2 moves to the desktop clamp position (where the reagent bottle is placed) and aspirates 100 μL of liquid. Robot arm 2 dispenses 100 μL into the first row and second column of the 96-well plate. RobotID MovePos PosOffset ExecuteAction Parm1 Parm2 Parm3 Parm4 Parm5 Parm6 Parm7 Parm8 robot_2 robot_2_tip_box_1 1 get_tip robot_2 robot_2_desktop_clamp 1 get_liquid 100 robot_2 robot_2_tec_96_well_1_release_liquid 2 release_liquid 100 Explanation of each step: robot_2_tip_box_1 with PosOffset 1 is the first row, first column of the tip box. robot_2_desktop_clamp is where the reagent bottle is placed; aspirate 100 μL. robot_2_tec_96_well_1_release_liquid with PosOffset 2 dispenses into the first row, second column of the 96-well plate. Please review this table. If you confirm, I can proceed to generate the JSON for execution.
98 | Y |  | Based on your requirements and the available positions in RPEPPosition.ini, here is the detailed RPEP data table for the process: Step breakdown: Move robot arm 2 to the first row, first column of the tip box, pick up a pipette tip. Move to the desktop clamp position to aspirate 100 μL from the reagent bottle. Move to the first row, second column of the 96-well plate to dispense the liquid (using PosOffset to select the 2nd column). Move robot arm 2 to the safe position at the end. RobotID MovePos PosOffset ExecuteAction Parm1 Parm2 Parm3 Parm4 Parm5 Parm6 Parm7 Parm8 robot_2 robot_2_tip_box_1 1 get_tip robot_2 robot_2_desktop_clamp 1 get_liquid 100 robot_2 robot_2_tec_96_well_1_release_liquid 2 release_liquid 100 robot_2 robot_2_safe 1 keep Explanation: The tip box position is robot_2_tip_box_1 (first row, first column). The desktop clamp is robot_2_desktop_clamp for liquid aspiration. To dispense into the first row, second column of the 96-well plate: Use robot_2_tec_96_well_1_release_liquid with PosOffset=2 (second column, first row). The robot returns to a safe position at the end. Please review and confirm if you want to proceed or need any modifications.
99 | Y |  | Here is the RPEP data table for your described workflow: Robot arm 2 picks up a pipette tip from the first row and first column of the tip box, aspirates 100 μL from the reagent bottle at the desktop clamp position, and dispenses it into the first row and second column of the 96-well plate. According to the configuration file, here is the exact step sequence (all table headers included): RobotID MovePos PosOffset ExecuteAction Parm1 Parm2 Parm3 Parm4 Parm5 Parm6 Parm7 Parm8 robot_2 robot_2_tip_box_1 1 get_tip robot_2 robot_2_desktop_clamp 1 get_liquid 100 robot_2 robot_2_tec_96_well_1_release_liquid 2 release_liquid 100 robot_2 robot_2_safe 1 keep Notes: The first row is picking up the tip at the first row, first column of the tip box (robot_2_tip_box_1, PosOffset 1). The second row is aspirating 100 μL at the reagent bottle, which you specified is at the desktop clamp (robot_2_desktop_clamp, PosOffset 1). The third row dispenses 100 μL into the first row, second column of the 96-well plate. In the RPEP system, this is done by using MovePos as robot_2_tec_96_well_1_release_liquid and setting PosOffset to 2 for the second column. The last row moves the robot arm to a safe position. Please review the table. If you confirm, I can provide the JSON for system execution.
100 | Y |  | Here is the complete RPEP table for your workflow: RobotID MovePos PosOffset ExecuteAction Parm1 Parm2 Parm3 Parm4 Parm5 Parm6 Parm7 Parm8 robot_2 robot_2_tip_box_1 1 get_tip robot_2 robot_2_desktop_clamp 1 get_liquid 100 robot_2 robot_2_tec_96_well_1_release_liquid 2 release_liquid 100 Explanation: The pipette tip is picked from the first row and first column (robot_2_tip_box_1, PosOffset=1). Liquid is aspirated from the reagent bottle placed at the desktop clamp position (robot_2_desktop_clamp, get_liquid, 100 μL). The liquid is dispensed into the first row, second column of the 96-well plate. The first row is robot_2_tec_96_well_1_release_liquid, with PosOffset=2 representing the second column. Please confirm if you want to execute this table or if you need any changes!

## B5
Iteration Index | Output Validity | Failure or Warning Notes | GPT Response
1 | Y |  | Here’s the RPEP table for your described workflow. The sequence will safely set the temperature, have robot_1 pick up and open bottle 2, robot_2 aspirate and dispense, and then complete the closing and returning of the bottle. I am strictly following the position names and logic from your RPEPPosition.ini file. RobotID MovePos PosOffset ExecuteAction Parm1 Parm2 Parm3 Parm4 Parm5 Parm6 Parm7 Parm8 robot_1 keep 1 temp_start 1 37 robot_1 robot_1_get_bottle_2 1 clamp_is_close robot_1 robot_1_desktop_clamp 1 motor_move 5 50000 robot_1 keep 1 clamp_is_n_rotation_up_move robot_1 robot_1_safe 1 keep robot_2 robot_2_tip_box_1 1 get_tip robot_2 robot_2_desktop_clamp 1 get_liquid 100 robot_2 robot_2_tec_96_well_1_release_liquid 2 wall_follow_release_liquid 50 robot_2 robot_2_tec_96_well_1_release_liquid 3 wall_follow_release_liquid 50 robot_2 robot_2_safe 1 keep robot_1 robot_1_desktop_clamp 1 clamp_is_p_rotation_down_move robot_1 keep 1 motor_move 5 0 robot_1 robot_1_get_bottle_2 1 clamp_is_open robot_1 robot_1_safe 1 keep Notes and logic: Step 1: Set temperature with robot_1 (keep position, just executes temp_start). Step 2–5: robot_1 picks up bottle 2, moves it to desktop clamp, clamps it, and opens the cap. Step 6–10: robot_2 gets a pipette tip, aspirates 100 μL from bottle 2 at desktop clamp, and dispenses 50 μL each into wells 2 and 3 (first row) of the 96-well plate, then moves to safe position. Step 11–14: robot_1 screws the cap back on, desktop clamp releases, robot_1 returns the bottle, and moves to safe. Do you want to proceed with execution, or do you need any adjustments?
2 | Y |  | Here is the full RPEP data table for your described process, strictly following the system's requirements and using the positions from your configuration file: RobotID MovePos PosOffset ExecuteAction Parm1 Parm2 Parm3 Parm4 Parm5 Parm6 Parm7 Parm8 robot_1 keep 1 temp_start 1 37 robot_1 robot_1_get_bottle_2 1 clamp_is_close robot_1 robot_1_desktop_clamp 1 motor_move 5 50000 robot_1 keep 1 clamp_is_n_rotation_up_move robot_1 robot_1_safe 1 keep robot_2 robot_2_tip_box_1 1 get_tip robot_2 robot_2_desktop_clamp 1 get_liquid 100 robot_2 robot_2_tec_96_well_1_release_liquid 2 wall_follow_release_liquid 50 robot_2 robot_2_tec_96_well_1_release_liquid 3 wall_follow_release_liquid 50 robot_2 robot_2_safe 1 keep robot_1 robot_1_desktop_clamp 1 clamp_is_p_rotation_down_move robot_1 keep 1 motor_move 5 0 robot_1 robot_1_get_bottle_2 1 clamp_is_open robot_1 robot_1_safe 1 keep Notes: The temperature control platform is started at 37°C at the very beginning. Robot 1 picks up bottle 2, moves it to the desktop clamp, and opens the cap. Robot 2 gets a pipette tip, aspirates 100 μL from the bottle (now at the desktop clamp), and dispenses 50 μL each to the second and third wells of row 1 in the 96-well plate (wall-follow). Robot 2 then moves to the safe position. Robot 1 screws the cap back, desktop clamp releases the bottle, robot 1 returns the bottle, and then moves to the safe position. All actions are sequenced to avoid collisions. Please review this table. If it is correct, I can generate the JSON and submit the actions to the robot control system for execution. Would you like to proceed?
3 | Y |  | Here is the complete RPEP table for your described workflow, strictly following the standard headers and action conventions. RobotID MovePos PosOffset ExecuteAction Parm1 Parm2 Parm3 Parm4 Parm5 Parm6 Parm7 Parm8 robot_1 keep 1 temp_start 1 37 robot_1 robot_1_get_bottle_2 1 clamp_is_close robot_1 robot_1_desktop_clamp 1 motor_move 5 50000 robot_1 keep 1 clamp_is_n_rotation_up_move robot_1 robot_1_safe 1 keep robot_2 robot_2_tip_box_1 1 get_tip robot_2 robot_2_desktop_clamp 1 get_liquid 100 robot_2 robot_2_tec_96_well_1_release_liquid 2 wall_follow_release_liquid 50 robot_2 robot_2_tec_96_well_1_release_liquid 3 wall_follow_release_liquid 50 robot_2 robot_2_safe 1 keep robot_1 robot_1_desktop_clamp 1 clamp_is_p_rotation_down_move robot_1 keep 1 motor_move 5 0 robot_1 robot_1_get_bottle_2 1 clamp_is_open robot_1 robot_1_safe 1 keep Explanation of Key Steps: First, start the temperature control at 37°C (temp_start, station 1, temp 37). Robot 1 picks up bottle 2, moves to desktop clamp, and opens the cap (clamp, motor_move, rotate, safe). Robot 2 gets a pipette tip, goes to desktop clamp to aspirate 100 μL. Robot 2 dispenses 50 μL each into the second and third wells of the first row (well 2 & 3: MovePos is well 1 with PosOffset 2 and 3). Robot 2 moves to safe. Robot 1 returns, screws the cap back on, unclamps, returns bottle to original position, then moves to safe. Please confirm if you want to proceed with this sequence, or let me know if you need any adjustments.
4 | Y |  | Here is the complete RPEP table for your described workflow, strictly following the provided requirements, point names, and operation logic: RobotID MovePos PosOffset ExecuteAction Parm1 Parm2 Parm3 Parm4 Parm5 Parm6 Parm7 Parm8 robot_1 keep 1 temp_start 1 37 robot_1 robot_1_get_bottle_2 1 clamp_is_close robot_1 robot_1_desktop_clamp 1 motor_move 5 50000 robot_1 keep 1 clamp_is_n_rotation_up_move robot_1 robot_1_safe 1 keep robot_2 robot_2_tip_box_1 1 get_tip robot_2 robot_2_desktop_clamp 1 get_liquid 100 robot_2 robot_2_tec_96_well_1_release_liquid 2 wall_follow_release_liquid 50 robot_2 robot_2_tec_96_well_1_release_liquid 3 wall_follow_release_liquid 50 robot_2 robot_2_safe 1 keep robot_1 robot_1_desktop_clamp 1 clamp_is_p_rotation_down_move robot_1 keep 1 motor_move 5 0 robot_1 robot_1_get_bottle_2 1 clamp_is_open robot_1 robot_1_safe 1 keep Explanation: First, temperature control is started at 37°C using temp_start (station 1, temperature 37). Robot 1 picks up bottle 2, moves it to the desktop clamp, desktop clamp closes to grip bottle. Robot 1 opens the cap using its end effector, then moves away to safe position (leaving bottle at clamp). Robot 2 picks up a pipette tip, aspirates 100 μL from the bottle at the desktop clamp. Robot 2 dispenses 50 μL each into the 2nd and 3rd wells of the first row of the 96-well plate (PosOffset 2 and 3). Robot 2 moves to safe position. Robot 1 returns, screws the cap back onto the bottle, desktop clamp opens, robot 1 returns bottle to its original position, and then moves to safe position. Please confirm if this table is correct and ready to be executed. If you need any adjustments, just let me know!
5 | Y |  | Based on your detailed workflow and the available position definitions, here is the complete RPEP data table to accomplish your process. The steps are strictly sequenced to avoid collision, handle bottle capping, and ensure each action is performed correctly. RobotID MovePos PosOffset ExecuteAction Parm1 Parm2 Parm3 Parm4 Parm5 Parm6 Parm7 Parm8 robot_1 keep 1 temp_start 1 37 robot_1 robot_1_get_bottle_2 1 clamp_is_close robot_1 robot_1_desktop_clamp 1 keep robot_1 keep 1 motor_move 5 50000 robot_1 keep 1 clamp_is_n_rotation_up_move robot_1 robot_1_safe 1 keep robot_2 robot_2_tip_box_1 1 get_tip robot_2 robot_2_desktop_clamp 1 get_liquid 100 robot_2 robot_2_tec_96_well_1_release_liquid 2 wall_follow_release_liquid 50 robot_2 robot_2_tec_96_well_1_release_liquid 3 wall_follow_release_liquid 50 robot_2 robot_2_safe 1 keep robot_1 robot_1_desktop_clamp 1 clamp_is_p_rotation_down_move robot_1 keep 1 motor_move 5 0 robot_1 robot_1_get_bottle_2 1 clamp_is_open robot_1 robot_1_safe 1 keep Explanation of steps: Start temperature control at 37°C. Robot 1 picks up reagent bottle 2. Robot 1 moves bottle 2 to the desktop clamp. Robot 1 uses the desktop clamp to hold the bottle. Robot 1 opens the cap. Robot 1 moves to a safe position, freeing desktop clamp. Robot 2 gets a pipette tip. Robot 2 moves to the desktop clamp and aspirates 100 μL. Robot 2 dispenses 50 μL into the first row, second well (PosOffset=2). Robot 2 dispenses 50 μL into the first row, third well (PosOffset=3). Robot 2 moves to safe position. Robot 1 returns to the desktop clamp, screws the cap tightly. Robot 1 releases the desktop clamp. Robot 1 returns the bottle to its original position and releases it. Robot 1 moves to safe position. If you confirm, I can convert this table to JSON and execute the workflow for you. Please review and let me know if anything needs to be adjusted!
6 | Y |  | Here is the full RPEP table for your described workflow. I have carefully arranged the sequence to avoid collisions and ensure correct usage of positions and actions according to your instructions and the position file. RobotID MovePos PosOffset ExecuteAction Parm1 Parm2 Parm3 Parm4 Parm5 Parm6 Parm7 Parm8 robot_1 keep 1 temp_start 1 37 robot_1 robot_1_get_bottle_2 1 clamp_is_close robot_1 robot_1_desktop_clamp 1 motor_move 5 50000 robot_1 keep 1 clamp_is_n_rotation_up_move robot_1 robot_1_safe 1 keep robot_2 robot_2_tip_box_1 1 get_tip robot_2 robot_2_desktop_clamp 1 get_liquid 100 robot_2 robot_2_tec_96_well_1_release_liquid 2 wall_follow_release_liquid 50 robot_2 robot_2_tec_96_well_1_release_liquid 3 wall_follow_release_liquid 50 robot_2 robot_2_safe 1 keep robot_1 robot_1_desktop_clamp 1 clamp_is_p_rotation_down_move robot_1 keep 1 motor_move 5 0 robot_1 robot_1_get_bottle_2 1 clamp_is_open robot_1 robot_1_safe 1 keep Explanation of each step: Start and set temperature to 37°C on the platform. Robot 1 picks up bottle 2. Robot 1 places bottle at the desktop clamp and the desktop clamp tightens the bottle. Robot 1 opens the cap. Robot 1 moves to safe position to clear the desktop clamp area for robot 2. Robot 2 gets a pipette tip. Robot 2 aspirates 100 μL from the bottle at the desktop clamp. Robot 2 dispenses 50 μL each into the second and third wells of the first row. Robot 2 moves to safe position. Robot 1 returns to desktop clamp to screw the cap back onto the bottle. Desktop clamp releases bottle. Robot 1 returns bottle to its original position and opens the gripper. Robot 1 returns to safe position. Please confirm if this table matches your expectations, or let me know if any changes are needed! If you want to execute, I’ll convert and send the command.
7 | Y |  | Here is the RPEP data table for your described workflow. The table strictly follows your required headers and uses the correct position names from your RPEPPosition.ini file. Every step has been sequenced to avoid collisions, and each action includes all required fields. RobotID MovePos PosOffset ExecuteAction Parm1 Parm2 Parm3 Parm4 Parm5 Parm6 Parm7 Parm8 robot_1 keep 1 temp_start 1 37 robot_1 robot_1_get_bottle_2 1 clamp_is_close robot_1 robot_1_desktop_clamp 1 motor_move 5 50000 robot_1 keep 1 clamp_is_n_rotation_up_move robot_1 robot_1_safe 1 keep robot_2 robot_2_tip_box_1 1 get_tip robot_2 robot_2_desktop_clamp 1 get_liquid 100 robot_2 robot_2_tec_96_well_1_release_liquid 2 wall_follow_release_liquid 50 robot_2 robot_2_tec_96_well_1_release_liquid 3 wall_follow_release_liquid 50 robot_2 robot_2_safe 1 keep robot_1 robot_1_desktop_clamp 1 clamp_is_p_rotation_down_move robot_1 keep 1 motor_move 5 0 robot_1 robot_1_get_bottle_2 1 clamp_is_open robot_1 robot_1_safe 1 keep Explanation: Start temperature control at 37°C. Robot 1 picks up reagent bottle 2, moves to the desktop clamp, and clamps the bottle with the desktop gripper. Robot 1 opens the bottle cap with the rotary gripper. Robot 1 moves to a safe position to free the desktop clamp area. Robot 2 gets a pipette tip, aspirates 100 μL from the desktop clamp, then dispenses 50 μL each into the second and third wells of the first row of the 96-well plate using wall-follow dispensing (using PosOffset 2 and 3 for the second and third wells). Robot 2 moves to the safe position. Robot 1 returns to the desktop clamp, screws the cap back on, releases the desktop clamp, returns the bottle, and moves to the safe position. Please confirm if this table is correct and if you would like to execute it. If any parameters or steps need to be adjusted, just let me know!
8 | Y |  | Here is the complete RPEP table for your described workflow, strictly following the required format and using the correct position names from your platform configuration: RobotID MovePos PosOffset ExecuteAction Parm1 Parm2 Parm3 Parm4 Parm5 Parm6 Parm7 Parm8 robot_1 keep 1 temp_start 1 37 robot_1 robot_1_get_bottle_2 1 clamp_is_close robot_1 robot_1_desktop_clamp 1 motor_move 5 50000 robot_1 keep 1 clamp_is_n_rotation_up_move robot_1 robot_1_safe 1 keep robot_2 robot_2_tip_box_1 1 get_tip robot_2 robot_2_desktop_clamp 1 get_liquid 100 robot_2 robot_2_tec_96_well_1_release_liquid 2 wall_follow_release_liquid 50 robot_2 robot_2_tec_96_well_1_release_liquid 3 wall_follow_release_liquid 50 robot_2 robot_2_safe 1 keep robot_1 robot_1_desktop_clamp 1 clamp_is_p_rotation_down_move robot_1 keep 1 motor_move 5 0 robot_1 robot_1_get_bottle_2 1 clamp_is_open robot_1 robot_1_safe 1 keep Explanation: The first row sets the temperature to 37°C. Robot arm 1 (robot_1) picks up reagent bottle 2, moves it to the desktop clamp, and opens the cap (with the desktop clamp gripping the bottle). Robot arm 2 (robot_2) picks up a pipette tip, aspirates 100 μL from the bottle at the desktop clamp, then dispenses 50 μL into the second and third wells of the first row (by changing PosOffset to 2 and 3 respectively). Robot 2 moves to a safe position after dispensing. Robot arm 1 then screws the cap back, the desktop clamp releases the bottle, robot 1 returns the bottle to its original position and opens the gripper, then returns to safe. Please review and confirm if this table is correct and ready for execution. If you want to run this sequence, I can generate the JSON and send it to the robot control system.
9 | Y |  | Based on your requirements and the available positions, here is the complete RPEP table that describes the full sequence for this experiment. All steps strictly follow the required table header and system rules. RobotID MovePos PosOffset ExecuteAction Parm1 Parm2 Parm3 Parm4 Parm5 Parm6 Parm7 Parm8 robot_1 keep 1 temp_start 1 37 robot_1 robot_1_get_bottle_2 1 clamp_is_close robot_1 robot_1_desktop_clamp 1 motor_move 5 50000 robot_1 keep 1 clamp_is_n_rotation_up_move robot_1 robot_1_safe 1 keep robot_2 robot_2_tip_box_1 1 get_tip robot_2 robot_2_desktop_clamp 1 get_liquid 100 robot_2 robot_2_tec_96_well_1_release_liquid 2 wall_follow_release_liquid 50 robot_2 robot_2_tec_96_well_1_release_liquid 3 wall_follow_release_liquid 50 robot_2 robot_2_safe 1 keep robot_1 robot_1_desktop_clamp 1 clamp_is_p_rotation_down_move robot_1 keep 1 motor_move 5 0 robot_1 robot_1_get_bottle_2 1 clamp_is_open robot_1 robot_1_safe 1 keep Explanation of Steps: Start temperature control: Activate the platform at 37°C (station 1). robot_1: Move to the position of reagent bottle 2, clamp it, move to the desktop clamp, desktop clamp grips bottle (motor_move), then open the cap. robot_1: Move to safe position to avoid collision while robot_2 operates. robot_2: Go to tip box 1, get a tip, move to desktop clamp (with bottle 2), aspirate 100 μL. robot_2: Move to the second and third wells (row 1) of the 96-well plate (PosOffset=2 and 3), dispense 50 μL along the wall into each. robot_2: Move to safe position. robot_1: Move back to desktop clamp, screw cap tightly (clamp_is_p_rotation_down_move), desktop clamp releases bottle (motor_move to 0), robot_1 returns bottle to original position and opens gripper, then moves to safe. Please check the table. If you confirm, I can convert it to JSON and send it to the robot system for execution. If you need any adjustments, let me know!
10 | Y |  | Below is the complete RPEP table that describes the workflow you requested. Each step is organized to ensure the robots do not collide and all actions are performed in proper sequence. RobotID MovePos PosOffset ExecuteAction Parm1 Parm2 Parm3 Parm4 Parm5 Parm6 Parm7 Parm8 robot_1 keep 1 temp_start 1 37 robot_1 robot_1_get_bottle_2 1 clamp_is_close robot_1 robot_1_desktop_clamp 1 motor_move 5 50000 robot_1 keep 1 clamp_is_n_rotation_up_move robot_1 robot_1_safe 1 keep robot_2 robot_2_tip_box_1 1 get_tip robot_2 robot_2_desktop_clamp 1 get_liquid 100 robot_2 robot_2_tec_96_well_1_release_liquid 2 wall_follow_release_liquid 50 robot_2 robot_2_tec_96_well_1_release_liquid 3 wall_follow_release_liquid 50 robot_2 robot_2_safe 1 keep robot_1 robot_1_desktop_clamp 1 clamp_is_p_rotation_down_move robot_1 keep 1 motor_move 5 0 robot_1 robot_1_get_bottle_2 1 clamp_is_open robot_1 robot_1_safe 1 keep Step-by-step notes: Start the temperature control platform at 37°C. Robot arm 1 picks up reagent bottle 2 and moves it to the desktop clamp, then closes the desktop clamp (motor_move 50000) to hold the bottle. Robot arm 1 opens the cap using its end effector. Robot arm 1 moves to the safe position to avoid collision. Robot arm 2 picks up a pipette tip. Robot arm 2 aspirates 100 μL of reagent from the bottle at the desktop clamp. Robot arm 2 dispenses 50 μL along the wall into wells 2 and 3 of the first row (PosOffset 2 and 3 of tec_96_well_1_release_liquid). Robot arm 2 moves to the safe position. Robot arm 1 returns to screw the cap back on tightly and opens the desktop clamp. Robot arm 1 returns the bottle to its original position and moves to safe. Please review and confirm if this sequence is correct or if you want to execute the plan.
11 | Y |  | Here is the complete RPEP data table based on your workflow. Each step is organized strictly according to your description, using the provided point names from the configuration file, and avoiding any collision risk between robot arms. All parameters are fully filled, with unused parameters left blank as required. RobotID MovePos PosOffset ExecuteAction Parm1 Parm2 Parm3 Parm4 Parm5 Parm6 Parm7 Parm8 robot_1 keep 1 temp_start 1 37 robot_1 robot_1_get_bottle_2 1 clamp_is_close robot_1 robot_1_desktop_clamp 1 motor_move 5 50000 robot_1 keep 1 clamp_is_n_rotation_up_move robot_1 robot_1_safe 1 keep robot_2 robot_2_tip_box_1 1 get_tip robot_2 robot_2_desktop_clamp 1 get_liquid 100 robot_2 robot_2_tec_96_well_1_release_liquid 2 wall_follow_release_liquid 50 robot_2 robot_2_tec_96_well_1_release_liquid 3 wall_follow_release_liquid 50 robot_2 robot_2_safe 1 keep robot_1 robot_1_desktop_clamp 1 clamp_is_p_rotation_down_move robot_1 keep 1 motor_move 5 0 robot_1 robot_1_get_bottle_2 1 clamp_is_open robot_1 robot_1_safe 1 keep Explanation of each step (for your confirmation): Start temperature control to 37°C. Robot arm 1 grabs bottle No.2. Robot arm 1 moves bottle to desktop clamp and desktop clamp closes. Robot arm 1 opens the cap. Robot arm 1 moves to safe position to clear desktop clamp area. Robot arm 2 picks up a tip. Robot arm 2 moves to desktop clamp and aspirates 100 μL. Robot arm 2 moves to well 1, row 2 (second well of first row) and dispenses 50 μL along the wall. Robot arm 2 moves to well 1, row 3 (third well of first row) and dispenses 50 μL along the wall. Robot arm 2 moves to safe position. Robot arm 1 moves back to desktop clamp to screw the cap back on. Desktop clamp opens. Robot arm 1 returns bottle to original position and releases it. Robot arm 1 moves to safe position. If this is correct, please confirm and I will prepare and send the data for execution. If you want any changes, let me know!
12 | Y |  | Based on your workflow and strictly following the RPEP format, here’s the complete data table for your described process: RobotID MovePos PosOffset ExecuteAction Parm1 Parm2 Parm3 Parm4 Parm5 Parm6 Parm7 Parm8 robot_1 keep 1 temp_start 1 37 robot_1 robot_1_get_bottle_2 1 clamp_is_close robot_1 robot_1_desktop_clamp 1 motor_move 5 50000 robot_1 keep 1 clamp_is_n_rotation_up_move robot_1 robot_1_safe 1 keep robot_2 robot_2_tip_box_1 1 get_tip robot_2 robot_2_desktop_clamp 1 get_liquid 100 robot_2 robot_2_tec_96_well_1_release_liquid 2 wall_follow_release_liquid 50 robot_2 robot_2_tec_96_well_1_release_liquid 3 wall_follow_release_liquid 50 robot_2 robot_2_safe 1 keep robot_1 robot_1_desktop_clamp 1 clamp_is_p_rotation_down_move robot_1 keep 1 motor_move 5 0 robot_1 robot_1_get_bottle_2 1 clamp_is_open robot_1 robot_1_safe 1 keep Explanation: First, start the temperature control at 37°C (temp station 1). Robot 1 picks up reagent bottle 2, moves it to the desktop clamp, and opens the cap (uses clamp and motor_move). Robot 2 picks up a pipette tip, aspirates 100 μL from the desktop clamp position, and dispenses 50 μL each into the second and third wells of the first row using wall-following dispensing. Robot 2 moves to a safe position. Robot 1 screws the cap back on, releases the bottle, and returns to safe position. If you need to execute or modify, let me know!
13 | Y |  | Here is the complete RPEP data table based on your described process. Each step is carefully arranged to avoid collisions and strictly follows your specified actions and RPEPPosition.ini position names. RobotID MovePos PosOffset ExecuteAction Parm1 Parm2 Parm3 Parm4 Parm5 Parm6 Parm7 Parm8 robot_1 keep 1 temp_start 1 37 robot_1 robot_1_get_bottle_2 1 clamp_is_close robot_1 robot_1_desktop_clamp 1 motor_move 5 50000 robot_1 keep 1 clamp_is_n_rotation_up_move robot_1 robot_1_safe 1 keep robot_2 robot_2_tip_box_1 1 get_tip robot_2 robot_2_desktop_clamp 1 get_liquid 100 robot_2 robot_2_tec_96_well_1_release_liquid 2 wall_follow_release_liquid 50 robot_2 robot_2_tec_96_well_1_release_liquid 3 wall_follow_release_liquid 50 robot_2 robot_2_safe 1 keep robot_1 robot_1_desktop_clamp 1 clamp_is_p_rotation_down_move robot_1 keep 1 motor_move 5 0 robot_1 robot_1_get_bottle_2 1 clamp_is_open robot_1 robot_1_safe 1 keep Explanation of steps: Start temperature control platform, set to 37°C. Robot arm 1 picks up bottle 2. Moves bottle 2 to desktop clamp, desktop clamp closes to hold the bottle. Robot arm 1 opens the cap. Robot arm 1 moves to safe position. Robot arm 2 gets a tip. Robot arm 2 moves to desktop clamp (bottle mouth) to aspirate 100 μL. 8-9. Robot arm 2 dispenses 50 μL into the second and third wells (first row, offset 2 and 3), wall dispensing. Robot arm 2 moves to safe position. Robot arm 1 returns to desktop clamp, screws the cap back on. Desktop clamp releases the bottle. Robot arm 1 moves bottle 2 back to original position and opens clamp. Robot arm 1 returns to safe position. Please confirm if the sequence is correct or let me know if any adjustment is needed!
14 | Y |  | Below is the RPEP action table that exactly matches your workflow. All steps follow the column requirements and use the correct MovePos and actions. Please confirm before execution: RobotID MovePos PosOffset ExecuteAction Parm1 Parm2 Parm3 Parm4 Parm5 Parm6 Parm7 Parm8 robot_1 keep 1 temp_start 1 37 robot_1 robot_1_get_bottle_2 1 clamp_is_close robot_1 robot_1_desktop_clamp 1 motor_move 5 50000 robot_1 keep 1 clamp_is_n_rotation_up_move robot_1 robot_1_safe 1 keep robot_2 robot_2_tip_box_1 1 get_tip robot_2 robot_2_desktop_clamp 1 get_liquid 100 robot_2 robot_2_tec_96_well_1_release_liquid 2 wall_follow_release_liquid 50 robot_2 robot_2_tec_96_well_1_release_liquid 3 wall_follow_release_liquid 50 robot_2 robot_2_safe 1 keep robot_1 robot_1_desktop_clamp 1 clamp_is_p_rotation_down_move robot_1 keep 1 motor_move 5 0 robot_1 robot_1_get_bottle_2 1 clamp_is_open robot_1 robot_1_safe 1 keep Step breakdown: Set temp control platform to 37°C (first row, temp_start with station 1 and 37°C). robot_1 picks up reagent bottle 2, moves to desktop clamp, and opens cap (using clamp/motor_move/rotation). robot_2 picks up pipette tip, aspirates 100 μL at desktop clamp, dispenses 50 μL each (wall follow) into 2nd and 3rd wells of row 1. robot_2 moves to safe position. robot_1 screws cap tight, desktop clamp opens, bottle is returned, robot_1 moves to safe. Would you like to execute these steps now, or do you want to modify any details?
15 | NG | Missing ExecuteAction | Here’s the complete RPEP data table for your described process, following the exact step-by-step as you requested, and making sure to avoid position conflicts. Please confirm if you need any modifications. RobotID MovePos PosOffset ExecuteAction Parm1 Parm2 Parm3 Parm4 Parm5 Parm6 Parm7 Parm8 robot_1 keep 1 temp_start 1 37 robot_1 robot_1_get_bottle_2 1 clamp_is_close robot_1 robot_1_desktop_clamp 1 robot_1 keep 1 motor_move 5 50000 robot_1 keep 1 clamp_is_n_rotation_up_move robot_1 robot_1_safe 1 keep robot_2 robot_2_tip_box_1 1 get_tip robot_2 robot_2_desktop_clamp 1 get_liquid 100 robot_2 robot_2_tec_96_well_1_release_liquid 2 wall_follow_release_liquid 50 robot_2 robot_2_tec_96_well_1_release_liquid 3 wall_follow_release_liquid 50 robot_2 robot_2_safe 1 keep robot_1 robot_1_desktop_clamp 1 clamp_is_p_rotation_down_move robot_1 keep 1 motor_move 5 0 robot_1 robot_1_get_bottle_2 1 clamp_is_open robot_1 robot_1_safe 1 keep Explanation for a few key lines: The first line starts the temperature control at 37°C. Robot arm 1 picks up bottle 2, moves it to the desktop clamp, uses the desktop clamp to hold the bottle, and opens the cap. Robot arm 2 gets a pipette tip, aspirates 100 μL from the bottle at the desktop clamp, dispenses 50 μL into the second and third wells of the first row (PosOffset 2 and 3 for well 1), and then moves to the safe position. Robot arm 1 screws the cap back on, releases the bottle from the desktop clamp, returns the bottle, and then goes to the safe position. Let me know if you want to execute this workflow or need adjustments!
16 | Y |  | Here is the RPEP table based on your workflow, strictly following your requirements and the point names in RPEPPosition.ini: RobotID MovePos PosOffset ExecuteAction Parm1 Parm2 Parm3 Parm4 Parm5 Parm6 Parm7 Parm8 robot_1 keep 1 temp_start 1 37 robot_1 robot_1_get_bottle_2 1 clamp_is_close robot_1 robot_1_desktop_clamp 1 motor_move 5 50000 robot_1 keep 1 clamp_is_n_rotation_up_move robot_1 robot_1_safe 1 keep robot_2 robot_2_tip_box_1 1 get_tip robot_2 robot_2_desktop_clamp 1 get_liquid 100 robot_2 robot_2_tec_96_well_1_release_liquid 2 wall_follow_release_liquid 50 robot_2 robot_2_tec_96_well_1_release_liquid 3 wall_follow_release_liquid 50 robot_2 robot_2_safe 1 keep robot_1 robot_1_desktop_clamp 1 clamp_is_p_rotation_down_move robot_1 keep 1 motor_move 5 0 robot_1 robot_1_get_bottle_2 1 clamp_is_open robot_1 robot_1_safe 1 keep Explanation: The first row starts the temperature control at 37°C (station 1). Robot 1 picks up reagent bottle No.2, moves to the desktop clamp, uses the desktop clamp to hold the bottle, and then opens the cap. Robot 1 moves to a safe position before robot 2 starts to avoid collision. Robot 2 picks up a tip, aspirates 100 μL from the bottle (now at the desktop clamp), and then dispenses 50 μL each along the wall into the second and third wells of the first row (which means robot_2_tec_96_well_1_release_liquid with PosOffset 2 and 3). Robot 2 then moves to its safe position. Robot 1 returns to screw the cap back on the bottle, lets the desktop clamp open, moves the bottle back to its original position, opens its own gripper, and returns to the safe position. Please review the table. If you confirm, I can generate the JSON for execution.
17 | Y |  | Here is the RPEP-format table for your described workflow. The process follows your requirements strictly and uses the correct MovePos names from your platform configuration. The table includes each step in detail, ensuring collision avoidance and correct pipetting sequence. RobotID MovePos PosOffset ExecuteAction Parm1 Parm2 Parm3 Parm4 Parm5 Parm6 Parm7 Parm8 robot_1 robot_1_safe 1 temp_start 1 37 robot_1 robot_1_get_bottle_2 1 clamp_is_close robot_1 robot_1_desktop_clamp 1 motor_move 5 50000 robot_1 keep 1 clamp_is_n_rotation_up_move robot_1 robot_1_safe 1 keep robot_2 robot_2_tip_box_1 1 get_tip robot_2 robot_2_desktop_clamp 1 get_liquid 100 robot_2 robot_2_tec_96_well_1_release_liquid 2 wall_follow_release_liquid 50 robot_2 robot_2_tec_96_well_1_release_liquid 3 wall_follow_release_liquid 50 robot_2 robot_2_safe 1 keep robot_1 robot_1_desktop_clamp 1 clamp_is_p_rotation_down_move robot_1 keep 1 motor_move 5 0 robot_1 robot_1_get_bottle_2 1 clamp_is_open robot_1 robot_1_safe 1 keep Notes on the workflow: The process starts with temperature control platform activation. Robot 1 picks up and uncaps bottle 2 at the desktop clamp (using the desktop clamp as a fixture). Robot 2 picks up a tip, aspirates 100 μL from the bottle at the desktop clamp, and dispenses 50 μL each into the second and third wells of the first row of the 96-well plate (using PosOffset 2 and 3 for these wells). Robot 2 moves to a safe position before robot 1 recaps the bottle, releases it from the desktop clamp, and returns it to its original position. Please confirm if the table meets your requirements or if you would like to execute it directly.
18 | Y |  | Here is the RPEP table for your described workflow. Please check each step to ensure it matches your intent: RobotID MovePos PosOffset ExecuteAction Parm1 Parm2 Parm3 Parm4 Parm5 Parm6 Parm7 Parm8 robot_1 keep 1 temp_start 1 37 robot_1 robot_1_get_bottle_2 1 clamp_is_close robot_1 robot_1_desktop_clamp 1 motor_move 5 50000 robot_1 keep 1 clamp_is_n_rotation_up_move robot_1 robot_1_safe 1 keep robot_2 robot_2_tip_box_1 1 get_tip robot_2 robot_2_desktop_clamp 1 get_liquid 100 robot_2 robot_2_tec_96_well_1_release_liquid 2 wall_follow_release_liquid 50 robot_2 robot_2_tec_96_well_1_release_liquid 3 wall_follow_release_liquid 50 robot_2 robot_2_safe 1 keep robot_1 robot_1_desktop_clamp 1 clamp_is_p_rotation_down_move robot_1 keep 1 motor_move 5 0 robot_1 robot_1_get_bottle_2 1 clamp_is_open robot_1 robot_1_safe 1 keep Notes: temp_start (Parm1=1 is the temperature station number, Parm2=37 means 37°C). Reagent bottle is picked and moved to desktop clamp for uncapping. Pipette tip is taken, 100 μL is aspirated, 50 μL dispensed each to the second and third wells of the first row (well 2: PosOffset=2, well 3: PosOffset=3) using wall-following dispense. Robot 2 returns to safe position before robot 1 screws the cap back on and returns the bottle. All parameters and step orders ensure no position conflicts and safe workflow. Would you like to execute this table or modify any step?
19 | NG | Missing ExecuteAction | Based on your workflow and the current RPEP system configuration, here is the full RPEP data table to execute your protocol. Each step is carefully sequenced to avoid collisions and to ensure correct coordination between the robot arms and all actuators. RobotID MovePos PosOffset ExecuteAction Parm1 Parm2 Parm3 Parm4 Parm5 Parm6 Parm7 Parm8 robot_1 keep 1 temp_start 1 37 robot_1 robot_1_get_bottle_2 1 clamp_is_close robot_1 robot_1_desktop_clamp 1 robot_1 keep 1 motor_move 5 50000 robot_1 keep 1 clamp_is_n_rotation_up_move robot_1 robot_1_safe 1 keep robot_2 robot_2_tip_box_1 1 get_tip robot_2 robot_2_desktop_clamp 1 get_liquid 100 robot_2 robot_2_tec_96_well_1_release_liquid 2 wall_follow_release_liquid 50 robot_2 robot_2_tec_96_well_1_release_liquid 3 wall_follow_release_liquid 50 robot_2 robot_2_safe 1 keep robot_1 robot_1_desktop_clamp 1 clamp_is_p_rotation_down_move robot_1 keep 1 motor_move 5 0 robot_1 robot_1_get_bottle_2 1 clamp_is_open robot_1 robot_1_safe 1 keep Key points in the sequence: The table starts with temp_start to set the temperature control platform to 37°C (station 1). Robot arm 1 picks up reagent bottle 2, places it at the desktop clamp, and opens the cap. Robot arm 2 picks up a tip, aspirates 100 μL from the desktop clamp position, and dispenses 50 μL each (using wall-follow release) into wells 2 and 3 of the first row of the 96-well plate. Robot arm 2 moves to a safe position before robot arm 1 returns to the desktop clamp to screw the cap back onto the bottle. Robot arm 1 then returns the bottle to its original position and moves to safe. Please review the table and confirm if you'd like to proceed, or let me know if anything should be adjusted!
20 | Y |  | Here is the RPEP table for your workflow, strictly following your requirements and the position definitions from RPEPPosition.ini: RobotID MovePos PosOffset ExecuteAction Parm1 Parm2 Parm3 Parm4 Parm5 Parm6 Parm7 Parm8 robot_1 keep 1 temp_start 1 37 robot_1 robot_1_get_bottle_2 1 clamp_is_close robot_1 robot_1_desktop_clamp 1 motor_move 5 50000 robot_1 keep 1 clamp_is_n_rotation_up_move robot_1 robot_1_safe 1 keep robot_2 robot_2_tip_box_1 1 get_tip robot_2 robot_2_desktop_clamp 1 get_liquid 100 robot_2 robot_2_tec_96_well_1_release_liquid 2 wall_follow_release_liquid 50 robot_2 robot_2_tec_96_well_1_release_liquid 3 wall_follow_release_liquid 50 robot_2 robot_2_safe 1 keep robot_1 robot_1_desktop_clamp 1 clamp_is_p_rotation_down_move robot_1 keep 1 motor_move 5 0 robot_1 robot_1_get_bottle_2 1 clamp_is_open robot_1 robot_1_safe 1 keep Explanation: Line 1: Set temperature control to 37°C (station 1). Lines 2-5: Robot 1 picks up bottle 2, moves to desktop clamp, desktop clamp clamps bottle, robot 1 opens the cap, then moves to safe position. Lines 6-10: Robot 2 picks up a pipette tip, aspirates 100 μL from the bottle at the desktop clamp, dispenses 50 μL each into the second and third wells of the first row (PosOffset 2 and 3), then moves to safe position. Lines 11-14: Robot 1 moves back to desktop clamp, screws cap tight, desktop clamp releases the bottle, robot 1 places the bottle back and releases the clamp, then returns to safe position. Please review the table above. If everything looks good, I can generate the JSON and send the command for execution. Let me know if you need any modifications!
21 | Y |  | Here is the full RPEP data table for your described workflow, following the required headers and strictly using the position names from your configuration file. Please review to confirm: RobotID MovePos PosOffset ExecuteAction Parm1 Parm2 Parm3 Parm4 Parm5 Parm6 Parm7 Parm8 robot_1 keep 1 temp_start 1 37 robot_1 robot_1_get_bottle_2 1 clamp_is_close robot_1 robot_1_desktop_clamp 1 motor_move 5 50000 robot_1 keep 1 clamp_is_n_rotation_up_move robot_1 robot_1_safe 1 keep robot_2 robot_2_tip_box_1 1 get_tip robot_2 robot_2_desktop_clamp 1 get_liquid 100 robot_2 robot_2_tec_96_well_1_release_liquid 2 wall_follow_release_liquid 50 robot_2 robot_2_tec_96_well_1_release_liquid 3 wall_follow_release_liquid 50 robot_2 robot_2_safe 1 keep robot_1 robot_1_desktop_clamp 1 clamp_is_p_rotation_down_move robot_1 keep 1 motor_move 5 0 robot_1 robot_1_get_bottle_2 1 clamp_is_open robot_1 robot_1_safe 1 keep Explanation: Start temperature control at 37°C (station 1). Robot 1 picks up bottle 2 and moves it to the desktop clamp, then opens the cap with the desktop clamp holding the bottle. Robot 2 picks up a pipette tip, moves to the desktop clamp, aspirates 100 μL from the bottle. Robot 2 dispenses 50 μL each into the second and third wells of the first row (PosOffset 2 and 3 for well row 1). Robot 2 moves to the safe position. Robot 1 screws the cap tightly, releases the desktop clamp, returns the bottle to its original position, then moves to the safe position. Let me know if you want to execute this sequence or need any changes!
22 | Y | Redundancy in Motion Planning | Based on your requirements and the current RPEP position configuration, here is the complete RPEP data table for your described workflow. Please review and confirm. RobotID MovePos PosOffset ExecuteAction Parm1 Parm2 Parm3 Parm4 Parm5 Parm6 Parm7 Parm8 robot_1 robot_1_safe 1 keep robot_2 robot_2_safe 1 keep robot_1 keep 1 temp_start 1 37 robot_1 robot_1_get_bottle_2 1 clamp_is_close robot_1 robot_1_desktop_clamp 1 keep robot_1 keep 1 motor_move 5 50000 robot_1 keep 1 clamp_is_n_rotation_up_move robot_1 robot_1_safe 1 keep robot_2 robot_2_tip_box_1 1 get_tip robot_2 robot_2_desktop_clamp 1 get_liquid 100 robot_2 robot_2_tec_96_well_1_release_liquid 2 wall_follow_release_liquid 50 robot_2 robot_2_tec_96_well_1_release_liquid 3 wall_follow_release_liquid 50 robot_2 robot_2_safe 1 keep robot_1 robot_1_desktop_clamp 1 clamp_is_p_rotation_down_move robot_1 keep 1 motor_move 5 0 robot_1 robot_1_get_bottle_2 1 clamp_is_open robot_1 robot_1_safe 1 keep Step-by-step explanation: Set both robot arms to safe position. Start temperature control at 37°C (station 1). Robot 1 picks up bottle 2. Robot 1 moves bottle 2 to desktop clamp position. Desktop clamp (motor_move) clamps the bottle. Robot 1 opens the cap (rotational clamp). Robot 1 moves to safe position to clear the way. Robot 2 picks up a pipette tip. Robot 2 moves to the desktop clamp to aspirate 100 μL from the bottle. Robot 2 dispenses 50 μL to the second well (PosOffset 2) and 50 μL to the third well (PosOffset 3) of the first row using wall-follow dispense. Robot 2 moves to safe position. Robot 1 returns to desktop clamp to screw the cap back on. Desktop clamp (motor_move) releases the bottle. Robot 1 returns bottle 2 to its original position and opens the clamp. Robot 1 moves to safe position. If you confirm, I can convert this table to JSON and send the command for execution. Let me know if you need any modification!
23 | Y |  | Here is the complete RPEP action table for your workflow, strictly following your requirements and the provided position definitions. RobotID MovePos PosOffset ExecuteAction Parm1 Parm2 Parm3 Parm4 Parm5 Parm6 Parm7 Parm8 robot_1 keep 1 temp_start 1 37 robot_1 robot_1_get_bottle_2 1 clamp_is_close robot_1 robot_1_desktop_clamp 1 motor_move 5 50000 robot_1 keep 1 clamp_is_n_rotation_up_move robot_1 robot_1_safe 1 keep robot_2 robot_2_tip_box_1 1 get_tip robot_2 robot_2_desktop_clamp 1 get_liquid 100 robot_2 robot_2_tec_96_well_1_release_liquid 2 wall_follow_release_liquid 50 robot_2 robot_2_tec_96_well_1_release_liquid 3 wall_follow_release_liquid 50 robot_2 robot_2_safe 1 keep robot_1 robot_1_desktop_clamp 1 clamp_is_p_rotation_down_move robot_1 keep 1 motor_move 5 0 robot_1 robot_1_get_bottle_2 1 clamp_is_open robot_1 robot_1_safe 1 keep Please confirm if this sequence is correct or if you would like to make any changes. If everything looks good, let me know if you want to execute this workflow.
24 | Y |  | Here is the RPEP action table for your described process. Each step is mapped according to your workflow and the required safety/positioning logic. RobotID MovePos PosOffset ExecuteAction Parm1 Parm2 Parm3 Parm4 Parm5 Parm6 Parm7 Parm8 robot_1 robot_1_safe 1 keep robot_1 robot_1_get_bottle_2 1 clamp_is_close robot_1 robot_1_desktop_clamp 1 keep robot_1 keep 1 motor_move 5 50000 robot_1 keep 1 clamp_is_n_rotation_up_move robot_1 robot_1_safe 1 keep robot_2 robot_2_tip_box_1 1 get_tip robot_2 robot_2_desktop_clamp 1 get_liquid 100 robot_2 robot_2_tec_96_well_1_release_liquid 2 wall_follow_release_liquid 50 robot_2 robot_2_tec_96_well_1_release_liquid 3 wall_follow_release_liquid 50 robot_2 robot_2_safe 1 keep robot_1 robot_1_desktop_clamp 1 clamp_is_p_rotation_down_move robot_1 keep 1 motor_move 5 0 robot_1 robot_1_get_bottle_2 1 clamp_is_open robot_1 robot_1_safe 1 keep robot_1 keep 1 temp_start 1 37 Explanation: The first line ensures robot_1 starts from a safe position. Robot arm 1 picks up bottle 2, moves it to the desktop clamp, clamps the bottle with the desktop gripper, and opens the cap. Robot 1 moves to the safe position to clear the clamp area. Robot 2 gets a pipette tip, aspirates 100 μL from the bottle at the desktop clamp. Robot 2 dispenses 50 μL each into the second and third wells (row 1, cols 2 and 3) along the wall. Robot 2 moves to a safe position. Robot 1 returns, screws the cap back onto the bottle, unclamps, returns bottle 2, and releases it. Robot 1 moves to a safe position. Temperature control is set at the end to ensure the system is ready. Temperature Control: The command for starting temperature control is set with temp_start, Parm1=1 (station 1), Parm2=37 (°C). Please check this table and confirm if you'd like to proceed with execution or need any adjustments!
25 | Y |  | Here is the full data table for your described process, following the strict format: RobotID MovePos PosOffset ExecuteAction Parm1 Parm2 Parm3 Parm4 Parm5 Parm6 Parm7 Parm8 robot_1 keep 1 temp_start 1 37 robot_1 robot_1_get_bottle_2 1 clamp_is_close robot_1 robot_1_desktop_clamp 1 motor_move 5 50000 robot_1 keep 1 clamp_is_n_rotation_up_move robot_1 robot_1_safe 1 keep robot_2 robot_2_tip_box_1 1 get_tip robot_2 robot_2_desktop_clamp 1 get_liquid 100 robot_2 robot_2_tec_96_well_1_release_liquid 2 wall_follow_release_liquid 50 robot_2 robot_2_tec_96_well_1_release_liquid 3 wall_follow_release_liquid 50 robot_2 robot_2_safe 1 keep robot_1 robot_1_desktop_clamp 1 clamp_is_p_rotation_down_move robot_1 keep 1 motor_move 5 0 robot_1 robot_1_get_bottle_2 1 clamp_is_open robot_1 robot_1_safe 1 keep Please confirm if this workflow table is correct, or let me know if you want to adjust any step!
26 | Y |  | Here is the full RPEP data table for your described workflow, following the required headers and strictly using the position names from your configuration file. Please review to confirm: RobotID MovePos PosOffset ExecuteAction Parm1 Parm2 Parm3 Parm4 Parm5 Parm6 Parm7 Parm8 robot_1 keep 1 temp_start 1 37 robot_1 robot_1_get_bottle_2 1 clamp_is_close robot_1 robot_1_desktop_clamp 1 motor_move 5 50000 robot_1 keep 1 clamp_is_n_rotation_up_move robot_1 robot_1_safe 1 keep robot_2 robot_2_tip_box_1 1 get_tip robot_2 robot_2_desktop_clamp 1 get_liquid 100 robot_2 robot_2_tec_96_well_1_release_liquid 2 wall_follow_release_liquid 50 robot_2 robot_2_tec_96_well_1_release_liquid 3 wall_follow_release_liquid 50 robot_2 robot_2_safe 1 keep robot_1 robot_1_desktop_clamp 1 clamp_is_p_rotation_down_move robot_1 keep 1 motor_move 5 0 robot_1 robot_1_get_bottle_2 1 clamp_is_open robot_1 robot_1_safe 1 keep Explanation: Start temperature control at 37°C (station 1). Robot 1 picks up bottle 2 and moves it to the desktop clamp, then opens the cap with the desktop clamp holding the bottle. Robot 2 picks up a pipette tip, moves to the desktop clamp, aspirates 100 μL from the bottle. Robot 2 dispenses 50 μL each into the second and third wells of the first row (PosOffset 2 and 3 for well row 1). Robot 2 moves to the safe position. Robot 1 screws the cap tightly, releases the desktop clamp, returns the bottle to its original position, then moves to the safe position. Let me know if you want to execute this sequence or need any changes!
27 | Y |  | Based on your workflow and strictly following the RPEP table format, here’s the detailed data table for your process. Every step is planned to avoid collisions and follows your described sequence. Please review for confirmation. RobotID MovePos PosOffset ExecuteAction Parm1 Parm2 Parm3 Parm4 Parm5 Parm6 Parm7 Parm8 robot_1 robot_1_safe 1 keep robot_1 keep 1 temp_start 1 37 robot_1 robot_1_get_bottle_2 1 clamp_is_close robot_1 robot_1_desktop_clamp 1 motor_move 5 50000 robot_1 keep 1 clamp_is_n_rotation_up_move robot_1 robot_1_safe 1 keep robot_2 robot_2_tip_box_1 1 get_tip robot_2 robot_2_desktop_clamp 1 get_liquid 100 robot_2 robot_2_tec_96_well_1_release_liquid 2 wall_follow_release_liquid 50 robot_2 robot_2_tec_96_well_1_release_liquid 3 wall_follow_release_liquid 50 robot_2 robot_2_safe 1 keep robot_1 robot_1_desktop_clamp 1 clamp_is_p_rotation_down_move robot_1 keep 1 motor_move 5 0 robot_1 robot_1_get_bottle_2 1 clamp_is_open robot_1 robot_1_safe 1 keep Notes: The “keep” in RobotID and MovePos means that robot stays at its previous position. The desktop clamp is operated with motor_move (parameter 5 is clamp closed, parameter 0 is clamp open). All steps ensure no position collision. 96-well plate dispensing: the second and third wells of the first row are PosOffset 2 and 3 for robot_2_tec_96_well_1_release_liquid. After pipetting, robot arm 2 moves to safe position so that robot 1 can return to the desktop clamp. Temperature control platform (station 1) is set to 37°C at the beginning. Please confirm if this sequence is correct or if you would like to execute it. If yes, I can prepare and send the command JSON for execution.
28 | Y |  | Here is the complete RPEP table based on your workflow, strictly following the platform position and action definitions: RobotID MovePos PosOffset ExecuteAction Parm1 Parm2 Parm3 Parm4 Parm5 Parm6 Parm7 Parm8 robot_1 keep 1 temp_start 1 37 robot_1 robot_1_get_bottle_2 1 clamp_is_close robot_1 robot_1_desktop_clamp 1 motor_move 5 50000 robot_1 keep 1 clamp_is_n_rotation_up_move robot_1 robot_1_safe 1 keep robot_2 robot_2_tip_box_1 1 get_tip robot_2 robot_2_desktop_clamp 1 get_liquid 100 robot_2 robot_2_tec_96_well_1_release_liquid 2 wall_follow_release_liquid 50 robot_2 robot_2_tec_96_well_1_release_liquid 3 wall_follow_release_liquid 50 robot_2 robot_2_safe 1 keep robot_1 robot_1_desktop_clamp 1 clamp_is_p_rotation_down_move robot_1 keep 1 motor_move 5 0 robot_1 robot_1_get_bottle_2 1 clamp_is_open robot_1 robot_1_safe 1 keep Notes: Temperature control station number is 1, and 37°C is set via temp_start 1 37 (Param1=1, Param2=37). robot_1_get_bottle_2 is used for picking and placing back bottle No.2. Desktop clamp operation uses motor_move 5 50000 to clamp and motor_move 5 0 to release. Pipetting steps use get_tip, get_liquid, and two wall_follow_release_liquid steps for columns 2 and 3 in the first row (PosOffset 2 and 3), in accordance with RPEP position and offset rules. Robot 2 is always moved to a safe position before robot 1 returns to the desktop clamp, preventing collision. Please confirm if the table meets your expectations or if you want to execute these actions.
29 | Y |  | Here is the complete RPEP table for your described workflow, formatted according to your requirements. Please review each step and let me know if you need any changes or if you'd like to execute this flow. RobotID MovePos PosOffset ExecuteAction Parm1 Parm2 Parm3 Parm4 Parm5 Parm6 Parm7 Parm8 robot_1 keep 1 temp_start 1 37 robot_1 robot_1_get_bottle_2 1 clamp_is_close robot_1 robot_1_desktop_clamp 1 motor_move 5 50000 robot_1 keep 1 clamp_is_n_rotation_up_move robot_1 robot_1_safe 1 keep robot_2 robot_2_tip_box_1 1 get_tip robot_2 robot_2_desktop_clamp 1 get_liquid 100 robot_2 robot_2_tec_96_well_1_release_liquid 2 wall_follow_release_liquid 50 robot_2 robot_2_tec_96_well_1_release_liquid 3 wall_follow_release_liquid 50 robot_2 robot_2_safe 1 keep robot_1 robot_1_desktop_clamp 1 clamp_is_p_rotation_down_move robot_1 keep 1 motor_move 5 0 robot_1 robot_1_get_bottle_2 1 clamp_is_open robot_1 robot_1_safe 1 keep Let me know if you would like to execute this sequence, or if you need any modifications!
30 | Y |  | Based on your instructions and the available position names, here is the complete RPEP data table for your workflow: RobotID MovePos PosOffset ExecuteAction Parm1 Parm2 Parm3 Parm4 Parm5 Parm6 Parm7 Parm8 robot_1 keep 1 temp_start 1 37 robot_1 robot_1_get_bottle_2 1 clamp_is_close robot_1 robot_1_desktop_clamp 1 motor_move 5 50000 robot_1 keep 1 clamp_is_n_rotation_up_move robot_1 robot_1_safe 1 keep robot_2 robot_2_tip_box_1 1 get_tip robot_2 robot_2_desktop_clamp 1 get_liquid 100 robot_2 robot_2_tec_96_well_1_release_liquid 2 wall_follow_release_liquid 50 robot_2 robot_2_tec_96_well_1_release_liquid 3 wall_follow_release_liquid 50 robot_2 robot_2_safe 1 keep robot_1 robot_1_desktop_clamp 1 clamp_is_p_rotation_down_move robot_1 keep 1 motor_move 5 0 robot_1 robot_1_get_bottle_2 1 clamp_is_open robot_1 robot_1_safe 1 keep Explanation of key steps: The first row starts the temperature control to 37°C. Robot arm 1 grabs reagent bottle 2, moves it to the desktop clamp, and opens the cap. Robot arm 2 picks up a pipette tip, aspirates 100 μL from the bottle at the desktop clamp. Robot arm 2 dispenses 50 μL each to the second and third wells of the first row of the 96-well plate (using PosOffset 2 and 3). Robot arm 2 moves to the safe position. Robot arm 1 screws the cap back on, releases the desktop clamp, puts the bottle back, and moves to the safe position. Please review the table above. Let me know if you want to proceed with execution, or if you need any adjustments!
31 | Y |  | Here is the complete RPEP table for your described procedure. Each step is strictly organized according to the RPEP format and the available position names in your platform configuration. RobotID MovePos PosOffset ExecuteAction Parm1 Parm2 Parm3 Parm4 Parm5 Parm6 Parm7 Parm8 robot_1 keep 1 temp_start 1 37 robot_1 robot_1_get_bottle_2 1 clamp_is_close robot_1 robot_1_desktop_clamp 1 motor_move 5 50000 robot_1 keep 1 clamp_is_n_rotation_up_move robot_1 robot_1_safe 1 keep robot_2 robot_2_tip_box_1 1 get_tip robot_2 robot_2_desktop_clamp 1 get_liquid 100 robot_2 robot_2_tec_96_well_1_release_liquid 2 wall_follow_release_liquid 50 robot_2 robot_2_tec_96_well_1_release_liquid 3 wall_follow_release_liquid 50 robot_2 robot_2_safe 1 keep robot_1 robot_1_desktop_clamp 1 clamp_is_p_rotation_down_move robot_1 keep 1 motor_move 5 0 robot_1 robot_1_get_bottle_2 1 clamp_is_open robot_1 robot_1_safe 1 keep Step-by-step explanation: Start temp control: Robot 1 starts the temperature control platform at 37°C. Pick bottle: Robot 1 moves to get reagent bottle 2 and grips it. Move to clamp: Robot 1 moves bottle 2 to the desktop clamp, desktop clamp closes to hold the bottle. Open cap: Robot 1 opens the bottle cap. Move away: Robot 1 moves to a safe position. Tip pick: Robot 2 picks up a pipette tip. Aspirate: Robot 2 aspirates 100 μL from the bottle at the desktop clamp. Dispense well 2: Robot 2 dispenses 50 μL along the wall into the second well, first row. Dispense well 3: Robot 2 dispenses 50 μL along the wall into the third well, first row. Safe: Robot 2 moves to safe position. Screw cap: Robot 1 returns to the clamp to screw the cap back on. Release bottle: Desktop clamp releases bottle. Return bottle: Robot 1 returns bottle to original position. Safe: Robot 1 moves to safe position. Please confirm this table or let me know if you want to execute it. If you confirm, I will convert it to JSON and send the instructions to the robot system.
32 | Y |  | Here is the complete RPEP table for your described workflow, strictly following your format and requirements: RobotID MovePos PosOffset ExecuteAction Parm1 Parm2 Parm3 Parm4 Parm5 Parm6 Parm7 Parm8 robot_1 keep 1 temp_start 1 37 robot_1 robot_1_get_bottle_2 1 clamp_is_close robot_1 robot_1_desktop_clamp 1 motor_move 5 50000 robot_1 keep 1 clamp_is_n_rotation_up_move robot_1 robot_1_safe 1 keep robot_2 robot_2_tip_box_1 1 get_tip robot_2 robot_2_desktop_clamp 1 get_liquid 100 robot_2 robot_2_tec_96_well_1_release_liquid 2 wall_follow_release_liquid 50 robot_2 robot_2_tec_96_well_1_release_liquid 3 wall_follow_release_liquid 50 robot_2 robot_2_safe 1 keep robot_1 robot_1_desktop_clamp 1 clamp_is_p_rotation_down_move robot_1 keep 1 motor_move 5 0 robot_1 robot_1_get_bottle_2 1 clamp_is_open robot_1 robot_1_safe 1 keep Please confirm if this table matches your workflow, or let me know if any step needs to be adjusted!
33 | NG | Missing ExecuteAction | Here is the complete RPEP table for your workflow, following your steps strictly and ensuring safe collision-free movement according to the position configuration in your platform. RobotID MovePos PosOffset ExecuteAction Parm1 Parm2 Parm3 Parm4 Parm5 Parm6 Parm7 Parm8 robot_1 keep 1 temp_start 1 37 robot_1 robot_1_get_bottle_2 1 clamp_is_close robot_1 robot_1_desktop_clamp 1 robot_1 keep 1 motor_move 5 50000 robot_1 keep 1 clamp_is_n_rotation_up_move robot_1 robot_1_safe 1 keep robot_2 robot_2_tip_box_1 1 get_tip robot_2 robot_2_desktop_clamp 1 get_liquid 100 robot_2 robot_2_tec_96_well_1_release_liquid 2 wall_follow_release_liquid 50 robot_2 robot_2_tec_96_well_1_release_liquid 3 wall_follow_release_liquid 50 robot_2 robot_2_safe 1 keep robot_1 robot_1_desktop_clamp 1 clamp_is_p_rotation_down_move robot_1 keep 1 motor_move 5 0 robot_1 robot_1_get_bottle_2 1 clamp_is_open robot_1 robot_1_safe 1 keep Please check and confirm if this is correct, or let me know if you need any adjustments!
34 | Y | Redundancy in Motion Planning | Here is the complete RPEP data table for your described workflow, organized exactly as required. Each action is sequenced to avoid collision and ensure all robot arms and actuators work in the proper order: RobotID MovePos PosOffset ExecuteAction Parm1 Parm2 Parm3 Parm4 Parm5 Parm6 Parm7 Parm8 robot_1 keep 1 temp_start 1 37 robot_1 robot_1_get_bottle_2 1 clamp_is_close robot_1 robot_1_desktop_clamp 1 keep robot_1 keep 1 motor_move 5 50000 robot_1 keep 1 clamp_is_n_rotation_up_move robot_1 robot_1_safe 1 keep robot_2 robot_2_tip_box_1 1 get_tip robot_2 robot_2_desktop_clamp 1 get_liquid 100 robot_2 robot_2_tec_96_well_1_release_liquid 2 wall_follow_release_liquid 50 robot_2 robot_2_tec_96_well_1_release_liquid 3 wall_follow_release_liquid 50 robot_2 robot_2_safe 1 keep robot_1 robot_1_desktop_clamp 1 clamp_is_p_rotation_down_move robot_1 keep 1 motor_move 5 0 robot_1 robot_1_get_bottle_2 1 clamp_is_open robot_1 robot_1_safe 1 keep Explanation: The temperature control platform (station 1) is started and set to 37°C. Robot arm 1 picks up reagent bottle 2, moves it to the desktop clamp, and opens the cap (using desktop clamp to hold the bottle). Robot arm 2 picks up a pipette tip, aspirates 100 μL from the bottle at the desktop clamp, then dispenses 50 μL each into wells 2 and 3 of row 1 of the 96-well plate (offset 2 and 3). Robot arm 2 returns to safe position to avoid collision. Robot arm 1 returns to the desktop clamp, screws the cap back onto the bottle, moves the desktop clamp to release the bottle, returns bottle 2 to its original position, and opens the gripper to release it. Finally, robot arm 1 moves to its safe position. Please confirm if this workflow and table are correct. If so, I can convert it to JSON and send it to the system for execution.
35 | Y |  | Here is the RPEP table that corresponds to your requested workflow. Please check and confirm if it meets your needs: RobotID MovePos PosOffset ExecuteAction Parm1 Parm2 Parm3 Parm4 Parm5 Parm6 Parm7 Parm8 robot_1 keep 1 temp_start 1 37 robot_1 robot_1_get_bottle_2 1 clamp_is_close robot_1 robot_1_desktop_clamp 1 motor_move 5 50000 robot_1 keep 1 clamp_is_n_rotation_up_move robot_1 robot_1_safe 1 keep robot_2 robot_2_tip_box_1 1 get_tip robot_2 robot_2_desktop_clamp 1 get_liquid 100 robot_2 robot_2_tec_96_well_1_release_liquid 2 wall_follow_release_liquid 50 robot_2 robot_2_tec_96_well_1_release_liquid 3 wall_follow_release_liquid 50 robot_2 robot_2_safe 1 keep robot_1 robot_1_desktop_clamp 1 clamp_is_p_rotation_down_move robot_1 keep 1 motor_move 5 0 robot_1 robot_1_get_bottle_2 1 clamp_is_open robot_1 robot_1_safe 1 keep Step-by-step explanation: Start temperature control at 37°C. Robot 1 picks up reagent bottle No. 2. Robot 1 moves to the desktop clamp and the clamp grips the bottle. Robot 1 opens the bottle cap. Robot 1 moves to a safe position. Robot 2 picks up a pipette tip. Robot 2 moves to the desktop clamp and aspirates 100 μL from the bottle. Robot 2 dispenses 50 μL each into the second and third wells (row 1, offset 2 and 3) along the well wall. Robot 2 moves to the safe position. Robot 1 returns to the desktop clamp and screws the cap back on. The desktop clamp releases the bottle. Robot 1 returns the bottle and releases it. Robot 1 moves to a safe position. If this is correct, please confirm and let me know if you would like to execute this sequence.
36 | Y |  | Based on your instructions and the available position configuration, here is the complete RPEP data table for your workflow. Every step is planned to avoid collision and ensure sequence integrity. Please review the table carefully: RobotID MovePos PosOffset ExecuteAction Parm1 Parm2 Parm3 Parm4 Parm5 Parm6 Parm7 Parm8 robot_1 keep 1 temp_start 1 37 robot_1 robot_1_get_bottle_2 1 clamp_is_close robot_1 robot_1_desktop_clamp 1 motor_move 5 50000 robot_1 keep 1 clamp_is_n_rotation_up_move robot_1 robot_1_safe 1 keep robot_2 robot_2_tip_box_1 1 get_tip robot_2 robot_2_desktop_clamp 1 get_liquid 100 robot_2 robot_2_tec_96_well_1_release_liquid 2 wall_follow_release_liquid 50 robot_2 robot_2_tec_96_well_1_release_liquid 3 wall_follow_release_liquid 50 robot_2 robot_2_safe 1 keep robot_1 robot_1_desktop_clamp 1 clamp_is_p_rotation_down_move robot_1 keep 1 motor_move 5 0 robot_1 robot_1_get_bottle_2 1 clamp_is_open robot_1 robot_1_safe 1 keep Key notes: Temperature control platform (station 1) is set to 37°C in the first step. Robot arm 1 picks up bottle 2, places it at the desktop clamp, and opens the cap. Robot arm 2 gets a tip, aspirates 100 μL from the bottle at the desktop clamp, then dispenses 50 μL each into the second and third wells of the first row (using PosOffset 2 and 3) along the wall, then moves to safe position. Robot arm 1 returns to desktop clamp, screws the cap back, releases the desktop clamp, returns bottle 2 to its position, and finally moves to a safe position. Every action is explicit, and safety moves are included to avoid collisions. If everything looks good, I can generate the JSON for execution and send it to the system. Would you like to proceed?
37 | Y |  | Below is the complete RPEP data table for your described workflow. Every step is strictly organized according to your requirements, ensuring all positions and actions comply with the RPEP system and the position definitions in your configuration file. Please confirm if this meets your needs. RobotID MovePos PosOffset ExecuteAction Parm1 Parm2 Parm3 Parm4 Parm5 Parm6 Parm7 Parm8 robot_1 keep 1 temp_start 1 37 robot_1 robot_1_get_bottle_2 1 clamp_is_close robot_1 robot_1_desktop_clamp 1 motor_move 5 50000 robot_1 keep 1 clamp_is_n_rotation_up_move robot_1 robot_1_safe 1 keep robot_2 robot_2_tip_box_1 1 get_tip robot_2 robot_2_desktop_clamp 1 get_liquid 100 robot_2 robot_2_tec_96_well_1_release_liquid 2 wall_follow_release_liquid 50 robot_2 robot_2_tec_96_well_1_release_liquid 3 wall_follow_release_liquid 50 robot_2 robot_2_safe 1 keep robot_1 robot_1_desktop_clamp 1 clamp_is_p_rotation_down_move robot_1 keep 1 motor_move 5 0 robot_1 robot_1_get_bottle_2 1 clamp_is_open robot_1 robot_1_safe 1 keep Notes: All operations involving the desktop clamp and bottle handover have collision avoided by sending robot_1 to a safe position before robot_2 approaches or after finishing the cap operation. The wall dispensing is achieved by wall_follow_release_liquid. The table includes all headers and fills unused Parm fields as required. Would you like to execute this sequence? If yes, I will convert the table to JSON and submit it for execution. If you have changes or need to check details, please let me know!
38 | Y |  | Here is the complete RPEP table for your workflow, following your instructions exactly and using the point names from your RPEPPosition.ini file: RobotID MovePos PosOffset ExecuteAction Parm1 Parm2 Parm3 Parm4 Parm5 Parm6 Parm7 Parm8 robot_1 keep 1 temp_start 1 37 robot_1 robot_1_get_bottle_2 1 clamp_is_close robot_1 robot_1_desktop_clamp 1 motor_move 5 50000 robot_1 keep 1 clamp_is_n_rotation_up_move robot_1 robot_1_safe 1 keep robot_2 robot_2_tip_box_1 1 get_tip robot_2 robot_2_desktop_clamp 1 get_liquid 100 robot_2 robot_2_tec_96_well_1_release_liquid 2 wall_follow_release_liquid 50 robot_2 robot_2_tec_96_well_1_release_liquid 3 wall_follow_release_liquid 50 robot_2 robot_2_safe 1 keep robot_1 robot_1_desktop_clamp 1 clamp_is_p_rotation_down_move robot_1 keep 1 motor_move 5 0 robot_1 robot_1_get_bottle_2 1 clamp_is_open robot_1 robot_1_safe 1 keep Explanation: The first row starts the temperature control at 37°C (station 1). robot_1 picks up bottle 2, moves to desktop clamp, and opens the cap (with desktop clamp clamping the bottle). robot_1 moves to safe position to allow robot_2 to work. robot_2 gets a tip, aspirates 100 μL from the desktop clamp (where bottle 2 is), then dispenses 50 μL into the second and third wells of row 1 (PosOffset 2 and 3), finally moves to safe. robot_1 returns, screws the cap tight, unclamps, and returns bottle 2 to its original position, finally goes to safe. Please review the table above. If everything looks good, let me know if you want to execute this workflow, and I will convert to JSON and send the action!
39 | NG | Wrong motion planning | Below is the complete RPEP action table for your workflow, strictly following your requirements and the RPEPPosition.ini configuration: RobotID MovePos PosOffset ExecuteAction Parm1 Parm2 Parm3 Parm4 Parm5 Parm6 Parm7 Parm8 robot_1 robot_1_safe 1 keep robot_2 robot_2_safe 1 keep robot_1 keep 1 temp_start 1 37 robot_1 robot_1_get_bottle_2 1 clamp_is_close robot_1 robot_1_desktop_clamp 1 keep robot_2 robot_2_tip_box_1 1 get_tip robot_2 robot_2_desktop_clamp 1 get_liquid 100 robot_2 keep 1 keep robot_1 keep 1 clamp_is_n_rotation_up_move robot_1 robot_1_safe 1 keep robot_2 robot_2_tec_96_well_1_release_liquid 2 wall_follow_release_liquid 50 robot_2 robot_2_tec_96_well_1_release_liquid 3 wall_follow_release_liquid 50 robot_2 robot_2_safe 1 keep robot_1 robot_1_desktop_clamp 1 clamp_is_p_rotation_down_move robot_1 keep 1 clamp_is_open robot_1 robot_1_get_bottle_2 1 keep robot_1 robot_1_safe 1 keep Explanation: Start by moving both arms to safe positions to avoid collision. temp_start sets temperature control (station 1) to 37°C. Robot 1 picks up reagent bottle 2, moves to the desktop clamp, and holds it. Robot 2 picks up a pipette tip and aspirates 100 μL from the bottle at the desktop clamp. Robot 1 opens the bottle cap with clamp_is_n_rotation_up_move while robot 2 waits. Robot 2 dispenses 50 μL each (with wall following) into the second and third wells of row 1 of the 96-well plate (PosOffset 2 and 3). Robot 2 returns to safe position. Robot 1 screws the cap tightly back with clamp_is_p_rotation_down_move, releases the bottle, returns it to its original place, and goes to safe position. If you confirm this table is correct, I can prepare the JSON and send the actions to the robot system. Please review and let me know if you'd like to proceed or make any adjustments!
40 | Y |  | Below is the complete RPEP table based on your workflow requirements. Each step is precisely arranged according to the RPEPPosition.ini point names, the platform rules, and your described experiment: RobotID MovePos PosOffset ExecuteAction Parm1 Parm2 Parm3 Parm4 Parm5 Parm6 Parm7 Parm8 robot_1 keep 1 temp_start 1 37 robot_1 robot_1_get_bottle_2 1 clamp_is_close robot_1 robot_1_desktop_clamp 1 motor_move 5 50000 robot_1 keep 1 clamp_is_n_rotation_up_move robot_1 robot_1_safe 1 keep robot_2 robot_2_tip_box_1 1 get_tip robot_2 robot_2_desktop_clamp 1 get_liquid 100 robot_2 robot_2_tec_96_well_1_release_liquid 2 wall_follow_release_liquid 50 robot_2 robot_2_tec_96_well_1_release_liquid 3 wall_follow_release_liquid 50 robot_2 robot_2_safe 1 keep robot_1 robot_1_desktop_clamp 1 clamp_is_p_rotation_down_move robot_1 keep 1 motor_move 5 0 robot_1 robot_1_get_bottle_2 1 clamp_is_open robot_1 robot_1_safe 1 keep Step explanation: Start and set the temperature of the platform to 37°C. Robot arm 1 picks up bottle 2. Moves bottle 2 to the desktop clamp, clamps it with the desktop clamp. Robot arm 1 opens the cap. Robot arm 1 moves to safe position. Robot arm 2 gets a pipette tip. Robot arm 2 aspirates 100 μL from bottle 2 at desktop clamp. Robot arm 2 dispenses 50 μL into the second well (row 1, col 2). Robot arm 2 dispenses 50 μL into the third well (row 1, col 3). Robot arm 2 moves to safe position. Robot arm 1 returns to the desktop clamp, screws the cap tightly back on. Releases the clamp. Robot arm 1 returns bottle 2 to its original position. Robot arm 1 moves to safe position. Please confirm if this sequence is correct or if you need any adjustments before sending for execution.
41 | Y |  | Here is the complete RPEP data table based on your workflow: RobotID MovePos PosOffset ExecuteAction Parm1 Parm2 Parm3 Parm4 Parm5 Parm6 Parm7 Parm8 robot_1 robot_1_safe 1 keep robot_1 keep 1 temp_start 1 37 robot_1 robot_1_get_bottle_2 1 clamp_is_close robot_1 robot_1_desktop_clamp 1 keep robot_1 keep 1 motor_move 5 50000 robot_1 keep 1 clamp_is_n_rotation_up_move robot_1 robot_1_safe 1 keep robot_2 robot_2_tip_box_1 1 get_tip robot_2 robot_2_desktop_clamp 1 get_liquid 100 robot_2 robot_2_tec_96_well_1_release_liquid 2 wall_follow_release_liquid 50 robot_2 robot_2_tec_96_well_1_release_liquid 3 wall_follow_release_liquid 50 robot_2 robot_2_safe 1 keep robot_1 robot_1_desktop_clamp 1 keep robot_1 keep 1 clamp_is_p_rotation_down_move robot_1 keep 1 motor_move 5 0 robot_1 robot_1_get_bottle_2 1 clamp_is_open robot_1 robot_1_safe 1 keep Description of the process: Set the temperature control platform to 37°C (temp_start, station 1). Robot arm 1 moves to pick up reagent bottle No. 2 and grips it. Robot arm 1 moves the bottle to the desktop clamp. The desktop clamp clamps the bottle (motor_move to 50000). Robot arm 1 opens the bottle cap (clamp_is_n_rotation_up_move), then moves to the safe position. Robot arm 2 picks up a pipette tip, aspirates 100 μL from the bottle at the desktop clamp. Robot arm 2 dispenses 50 μL each along the wall into the second and third wells of the first row of the 96-well plate. Robot arm 2 moves to the safe position. Robot arm 1 returns to the desktop clamp, screws the cap back (clamp_is_p_rotation_down_move), releases the desktop clamp (motor_move to 0), places the bottle back to its original position, and moves to safe. Would you like to proceed with execution or do you want to modify any steps?
42 | Y | Redundancy in Motion Planning | Here is the complete data table for your described workflow, strictly following the required headers and position names from your platform configuration: RobotID MovePos PosOffset ExecuteAction Parm1 Parm2 Parm3 Parm4 Parm5 Parm6 Parm7 Parm8 robot_1 robot_1_safe 1 keep robot_1 robot_1_get_bottle_2 1 clamp_is_close robot_1 robot_1_desktop_clamp 1 keep robot_1 keep 1 motor_move 5 50000 robot_1 keep 1 clamp_is_n_rotation_up_move robot_1 robot_1_safe 1 keep robot_2 robot_2_tip_box_1 1 get_tip robot_2 robot_2_desktop_clamp 1 get_liquid 100 robot_2 robot_2_tec_96_well_1_release_liquid 2 wall_follow_release_liquid 50 robot_2 robot_2_tec_96_well_1_release_liquid 3 wall_follow_release_liquid 50 robot_2 robot_2_safe 1 keep robot_1 robot_1_desktop_clamp 1 clamp_is_p_rotation_down_move robot_1 keep 1 motor_move 5 0 robot_1 robot_1_get_bottle_2 1 clamp_is_open robot_1 robot_1_safe 1 keep robot_1 keep 1 temp_start 1 37 Notes on the steps: Robot arm 1 moves to safe position, then to get reagent bottle No.2, grips it, moves to desktop clamp, and opens the cap. Robot arm 2 gets a pipette tip, aspirates 100 μL at desktop clamp (where bottle is placed), then dispenses 50 μL each along the wall into wells 2 and 3 of the first row (using PosOffset 2 and 3 for column index). Robot arm 2 returns to safe position. Robot arm 1 screws the cap tightly, desktop clamp releases the bottle, and robot arm 1 returns the bottle and moves to safe position. Temperature control platform starts and is set to 37°C (station 1). Please confirm if this table is correct and ready to execute, or if you need any modifications!
43 | Y |  | Below is the complete RPEP data table for your described process, strictly following your requirements and using the correct MovePos names from your platform configuration: RobotID MovePos PosOffset ExecuteAction Parm1 Parm2 Parm3 Parm4 Parm5 Parm6 Parm7 Parm8 robot_1 keep 1 temp_start 1 37 robot_1 robot_1_get_bottle_2 1 clamp_is_close robot_1 robot_1_desktop_clamp 1 motor_move 5 50000 robot_1 keep 1 clamp_is_n_rotation_up_move robot_1 robot_1_safe 1 keep robot_2 robot_2_tip_box_1 1 get_tip robot_2 robot_2_desktop_clamp 1 get_liquid 100 robot_2 robot_2_tec_96_well_1_release_liquid 2 wall_follow_release_liquid 50 robot_2 robot_2_tec_96_well_1_release_liquid 3 wall_follow_release_liquid 50 robot_2 robot_2_safe 1 keep robot_1 robot_1_desktop_clamp 1 clamp_is_p_rotation_down_move robot_1 keep 1 motor_move 5 0 robot_1 robot_1_get_bottle_2 1 clamp_is_open robot_1 robot_1_safe 1 keep Key details: The temperature control platform (station 1) is set to 37°C at the start. Robot arm 1 picks up and opens bottle 2 at the desktop clamp (uses motor_move to control desktop clamp). Robot arm 2 picks up a tip, aspirates 100 μL from the desktop clamp, and dispenses 50 μL each into the second and third wells of the first row (using PosOffset=2 and 3). Robot arm 2 moves to safe position to avoid collision. Robot arm 1 screws the cap back on, releases the desktop clamp, returns the bottle to original position, and moves to safe. Please confirm if this process is correct and if you want to execute it. If you need any changes or want to send these actions to the robot system, just let me know!
44 | Y |  | Here is the complete RPEP data table for your described process, strictly following your platform rules and all specified positions from your RPEPPosition.ini file. RobotID MovePos PosOffset ExecuteAction Parm1 Parm2 Parm3 Parm4 Parm5 Parm6 Parm7 Parm8 robot_1 keep 1 temp_start 1 37 robot_1 robot_1_get_bottle_2 1 clamp_is_close robot_1 robot_1_desktop_clamp 1 motor_move 5 50000 robot_1 keep 1 clamp_is_n_rotation_up_move robot_1 robot_1_safe 1 keep robot_2 robot_2_tip_box_1 1 get_tip robot_2 robot_2_desktop_clamp 1 get_liquid 100 robot_2 robot_2_tec_96_well_1_release_liquid 2 wall_follow_release_liquid 50 robot_2 robot_2_tec_96_well_1_release_liquid 3 wall_follow_release_liquid 50 robot_2 robot_2_safe 1 keep robot_1 robot_1_desktop_clamp 1 clamp_is_p_rotation_down_move robot_1 keep 1 motor_move 5 0 robot_1 robot_1_get_bottle_2 1 clamp_is_open robot_1 robot_1_safe 1 keep Please confirm that the above steps and parameter values are correct for your experiment. If you need to execute, let me know—I’ll prepare and send the JSON to the robot system for execution!
45 | Y | Redundancy in Motion Planning | Here is the complete RPEP data table for your workflow, strictly following your system requirements and position configuration. RobotID MovePos PosOffset ExecuteAction Parm1 Parm2 Parm3 Parm4 Parm5 Parm6 Parm7 Parm8 robot_1 keep 1 temp_start 1 37 robot_1 robot_1_get_bottle_2 1 clamp_is_close robot_1 robot_1_desktop_clamp 1 keep robot_1 keep 1 motor_move 5 50000 robot_1 keep 1 clamp_is_n_rotation_up_move robot_1 robot_1_safe 1 keep robot_2 robot_2_tip_box_1 1 get_tip robot_2 robot_2_desktop_clamp 1 get_liquid 100 robot_2 robot_2_tec_96_well_1_release_liquid 2 wall_follow_release_liquid 50 robot_2 robot_2_tec_96_well_1_release_liquid 3 wall_follow_release_liquid 50 robot_2 robot_2_safe 1 keep robot_1 robot_1_desktop_clamp 1 clamp_is_p_rotation_down_move robot_1 keep 1 motor_move 5 0 robot_1 robot_1_get_bottle_2 1 clamp_is_open robot_1 robot_1_safe 1 keep Explanation of the process: Start and set the temperature control platform to 37°C. Robot 1 picks up reagent bottle 2, moves it to the desktop clamp, and opens the cap (uses desktop clamp to hold the bottle during opening). Robot 2 picks up a tip, aspirates 100 μL from the bottle at the desktop clamp, dispenses 50 μL each into the second and third wells of row 1 (PosOffset 2 and 3), then moves to the safe position. Robot 1 screws the cap back onto the bottle, releases the desktop clamp, returns the bottle to its original position, and moves to the safe position. Please confirm if you need to execute this sequence or make any adjustments!
46 | Y |  | Here is the complete RPEP data table for your workflow, following your step-by-step requirements and strictly matching the table header format: RobotID MovePos PosOffset ExecuteAction Parm1 Parm2 Parm3 Parm4 Parm5 Parm6 Parm7 Parm8 robot_1 keep 1 temp_start 1 37 robot_1 robot_1_get_bottle_2 1 clamp_is_close robot_1 robot_1_desktop_clamp 1 motor_move 5 50000 robot_1 keep 1 clamp_is_n_rotation_up_move robot_1 robot_1_safe 1 keep robot_2 robot_2_tip_box_1 1 get_tip robot_2 robot_2_desktop_clamp 1 get_liquid 100 robot_2 robot_2_tec_96_well_1_release_liquid 2 wall_follow_release_liquid 50 robot_2 robot_2_tec_96_well_1_release_liquid 3 wall_follow_release_liquid 50 robot_2 robot_2_safe 1 keep robot_1 robot_1_desktop_clamp 1 clamp_is_p_rotation_down_move robot_1 keep 1 motor_move 5 0 robot_1 robot_1_get_bottle_2 1 clamp_is_open robot_1 robot_1_safe 1 keep Explanation of key steps: Step 1: Start the temperature control at 37°C (temp_start on station 1, temp 37°C). Step 2: Robot 1 grabs bottle 2, moves it to the desktop clamp, and opens the cap (using desktop clamp for gripping). Step 3: Robot 2 gets a tip, moves to the desktop clamp to aspirate 100 μL. Step 4: Robot 2 dispenses 50 μL each into the second and third wells of row 1 (positions given by PosOffset 2 and 3 for the release action). Step 5: Robot 2 moves to safe position. Step 6: Robot 1 screws the cap back on, releases the desktop clamp, returns the bottle, and moves to safe. If this workflow is correct, please confirm and let me know if you’d like to send these actions to the robot system!
47 | Y |  | Here is the RPEP table for your described workflow, following the standard format: RobotID MovePos PosOffset ExecuteAction Parm1 Parm2 Parm3 Parm4 Parm5 Parm6 Parm7 Parm8 robot_1 keep 1 temp_start 1 37 robot_1 robot_1_get_bottle_2 1 clamp_is_close robot_1 robot_1_desktop_clamp 1 motor_move 5 50000 robot_1 keep 1 clamp_is_n_rotation_up_move robot_1 robot_1_safe 1 keep robot_2 robot_2_tip_box_1 1 get_tip robot_2 robot_2_desktop_clamp 1 get_liquid 100 robot_2 robot_2_tec_96_well_1_release_liquid 2 wall_follow_release_liquid 50 robot_2 robot_2_tec_96_well_1_release_liquid 3 wall_follow_release_liquid 50 robot_2 robot_2_safe 1 keep robot_1 robot_1_desktop_clamp 1 clamp_is_p_rotation_down_move robot_1 keep 1 motor_move 5 0 robot_1 robot_1_get_bottle_2 1 clamp_is_open robot_1 robot_1_safe 1 keep Explanation: Start the temperature control platform at 37°C. Robot arm 1 picks up reagent bottle 2, moves to the desktop clamp, desktop clamp closes to hold the bottle, robot arm 1 opens the bottle cap, then moves to a safe position. Robot arm 2 gets a tip, aspirates 100 μL from the desktop clamp position, dispenses 50 μL each into the 2nd and 3rd wells of row 1 (using PosOffset 2 and 3), then moves to the safe position. Robot arm 1 returns, screws the cap back on, desktop clamp releases, robot arm 1 opens its clamp and returns bottle to the original position, then moves to the safe position. If this table is correct, let me know if you want to execute it, or if you need any changes!
48 | Y | Redundancy in Motion Planning | Based on your workflow and following the RPEP format and position names from the configuration, here is the complete data table for your described process. This plan strictly avoids position conflicts and ensures every step is sequential and safe. RobotID MovePos PosOffset ExecuteAction Parm1 Parm2 Parm3 Parm4 Parm5 Parm6 Parm7 Parm8 robot_1 keep 1 temp_start 1 37 robot_1 robot_1_get_bottle_2 1 clamp_is_close robot_1 robot_1_desktop_clamp 1 keep robot_1 keep 1 motor_move 5 50000 robot_1 keep 1 clamp_is_n_rotation_up_move robot_1 robot_1_safe 1 keep robot_2 robot_2_tip_box_1 1 get_tip robot_2 robot_2_desktop_clamp 1 get_liquid 100 robot_2 robot_2_tec_96_well_1_release_liquid 2 wall_follow_release_liquid 50 robot_2 robot_2_tec_96_well_1_release_liquid 3 wall_follow_release_liquid 50 robot_2 robot_2_safe 1 keep robot_1 robot_1_desktop_clamp 1 clamp_is_p_rotation_down_move robot_1 keep 1 motor_move 5 0 robot_1 robot_1_get_bottle_2 1 clamp_is_open robot_1 robot_1_safe 1 keep Explanation: Start temperature control: temp_start, Parm1=1 (station 1), Parm2=37 (℃) Robot 1 picks up reagent bottle 2: Move to get bottle 2, close clamp (pick up bottle) Move to desktop clamp (where bottle cap operation happens) Use desktop clamp to hold bottle (motor_move, clamp closes to 50000) Open the cap (clamp_is_n_rotation_up_move) Move robot 1 to safe position to avoid conflict when robot 2 operates Robot 2 operations: Move to tip box 1, pick up pipette tip Move to desktop clamp (aspirate 100 μL from the open bottle) Move to 96-well plate, well 1, offset 2 (second well of first row), dispense 50 μL along the wall Move to offset 3 (third well of first row), dispense 50 μL Move to safe position Robot 1 returns, closes the cap, and puts the bottle back: Move to desktop clamp, screw cap back on (clamp_is_p_rotation_down_move) Use desktop clamp to release bottle (motor_move to 0) Move back to get bottle 2 position, open clamp (release bottle) Move to safe position If you confirm, I can provide the JSON or send to the robot system. Would you like to proceed or modify any step?
49 | Y |  | Here is the detailed RPEP table based on your workflow: RobotID MovePos PosOffset ExecuteAction Parm1 Parm2 Parm3 Parm4 Parm5 Parm6 Parm7 Parm8 robot_1 keep 1 temp_start 1 37 robot_1 robot_1_get_bottle_2 1 clamp_is_close robot_1 robot_1_desktop_clamp 1 motor_move 5 50000 robot_1 keep 1 clamp_is_n_rotation_up_move robot_1 robot_1_safe 1 keep robot_2 robot_2_tip_box_1 1 get_tip robot_2 robot_2_desktop_clamp 1 get_liquid 100 robot_2 robot_2_tec_96_well_1_release_liquid 2 wall_follow_release_liquid 50 robot_2 robot_2_tec_96_well_1_release_liquid 3 wall_follow_release_liquid 50 robot_2 robot_2_safe 1 keep robot_1 robot_1_desktop_clamp 1 clamp_is_p_rotation_down_move robot_1 keep 1 motor_move 5 0 robot_1 robot_1_get_bottle_2 1 clamp_is_open robot_1 robot_1_safe 1 keep Please confirm if the above table matches your intention. If yes, I can convert this to JSON and send it for execution. If you need any adjustments, let me know!
50 | Y | Redundancy in Motion Planning | Here is the complete RPEP data table for your described workflow. I’ve strictly followed the required headers and the operation sequence, ensuring robot collision is avoided and every step is clearly defined. RobotID MovePos PosOffset ExecuteAction Parm1 Parm2 Parm3 Parm4 Parm5 Parm6 Parm7 Parm8 robot_1 keep 1 temp_start 1 37 robot_1 robot_1_get_bottle_2 1 clamp_is_close robot_1 robot_1_desktop_clamp 1 keep robot_1 keep 1 motor_move 5 50000 robot_1 keep 1 clamp_is_n_rotation_up_move robot_1 robot_1_safe 1 keep robot_2 robot_2_tip_box_1 1 get_tip robot_2 robot_2_desktop_clamp 1 get_liquid 100 robot_2 robot_2_tec_96_well_1_release_liquid 2 wall_follow_release_liquid 50 robot_2 robot_2_tec_96_well_1_release_liquid 3 wall_follow_release_liquid 50 robot_2 robot_2_safe 1 keep robot_1 robot_1_desktop_clamp 1 clamp_is_p_rotation_down_move robot_1 keep 1 motor_move 5 0 robot_1 robot_1_get_bottle_2 1 clamp_is_open robot_1 robot_1_safe 1 keep Explanation of steps: Start temperature control at 37°C. Robot 1 picks up reagent bottle 2. Robot 1 moves the bottle to the desktop clamp position. The desktop clamp closes to grip the bottle. Robot 1 opens the bottle cap. Robot 1 moves to a safe position (to avoid collision). Robot 2 picks up a pipette tip. Robot 2 moves to the desktop clamp to aspirate 100 μL. Robot 2 dispenses 50 μL into well 2 of the first row. Robot 2 dispenses 50 μL into well 3 of the first row. Robot 2 moves to safe position. Robot 1 returns to the desktop clamp, screws the cap tight. The desktop clamp releases the bottle. Robot 1 returns the bottle to its original place and releases it. Robot 1 returns to safe position. Please review and confirm if you want to execute this sequence, or let me know if anything needs adjustment!
51 | Y |  | Based on your requirements and the platform configuration, here is the complete RPEP action table for the described workflow: RobotID MovePos PosOffset ExecuteAction Parm1 Parm2 Parm3 Parm4 Parm5 Parm6 Parm7 Parm8 robot_1 keep 1 temp_start 1 37 robot_1 robot_1_get_bottle_2 1 clamp_is_close robot_1 robot_1_desktop_clamp 1 motor_move 5 50000 robot_1 keep 1 clamp_is_n_rotation_up_move robot_1 robot_1_safe 1 keep robot_2 robot_2_tip_box_1 1 get_tip robot_2 robot_2_desktop_clamp 1 get_liquid 100 robot_2 robot_2_tec_96_well_1_release_liquid 2 wall_follow_release_liquid 50 robot_2 robot_2_tec_96_well_1_release_liquid 3 wall_follow_release_liquid 50 robot_2 robot_2_safe 1 keep robot_1 robot_1_desktop_clamp 1 clamp_is_p_rotation_down_move robot_1 keep 1 motor_move 5 0 robot_1 robot_1_get_bottle_2 1 clamp_is_open robot_1 robot_1_safe 1 keep Please review this table for confirmation. If you want to execute these actions, let me know and I’ll convert and send the command to the system.
52 | Y |  | Here is the RPEP data table for your described workflow. Please check carefully and confirm if all steps meet your requirements: RobotID MovePos PosOffset ExecuteAction Parm1 Parm2 Parm3 Parm4 Parm5 Parm6 Parm7 Parm8 robot_1 keep 1 temp_start 1 37 robot_1 robot_1_get_bottle_2 1 clamp_is_close robot_1 robot_1_desktop_clamp 1 motor_move 5 50000 robot_1 keep 1 clamp_is_n_rotation_up_move robot_1 robot_1_safe 1 keep robot_2 robot_2_tip_box_1 1 get_tip robot_2 robot_2_desktop_clamp 1 get_liquid 100 robot_2 robot_2_tec_96_well_1_release_liquid 2 wall_follow_release_liquid 50 robot_2 robot_2_tec_96_well_1_release_liquid 3 wall_follow_release_liquid 50 robot_2 robot_2_safe 1 keep robot_1 robot_1_desktop_clamp 1 clamp_is_p_rotation_down_move robot_1 keep 1 motor_move 5 0 robot_1 robot_1_get_bottle_2 1 clamp_is_open robot_1 robot_1_safe 1 keep Explanation of key steps: The temperature control platform is set to 37°C (first row). Robot 1 picks up reagent bottle No. 2, moves it to the desktop clamp, uses the desktop clamp to hold the bottle, and opens the cap. Robot 2 gets a tip, aspirates 100 μL from the bottle at the desktop clamp, and dispenses 50 μL into the second and third wells of the first row (96-well plate), then moves to the safe position. Robot 1 screws the cap back, the desktop clamp releases the bottle, and robot 1 returns the bottle to its original position, ending at the safe position. If everything is correct, please confirm. If you need any modifications or want to execute this workflow, just let me know!
53 | Y | Redundancy in Motion Planning | Here is the complete RPEP data table for your described process. Each step is arranged to ensure there is no collision, all actions are explicit, and all parameters are fully filled in according to your requirements. RobotID MovePos PosOffset ExecuteAction Parm1 Parm2 Parm3 Parm4 Parm5 Parm6 Parm7 Parm8 robot_1 robot_1_safe 1 keep robot_2 robot_2_safe 1 keep robot_1 keep 1 temp_start 1 37 robot_1 robot_1_get_bottle_2 1 clamp_is_close robot_1 robot_1_desktop_clamp 1 keep robot_1 keep 1 motor_move 5 50000 robot_1 keep 1 clamp_is_n_rotation_up_move robot_1 robot_1_safe 1 keep robot_2 robot_2_tip_box_1 1 get_tip robot_2 robot_2_desktop_clamp 1 get_liquid 100 robot_2 robot_2_tec_96_well_1_release_liquid 2 wall_follow_release_liquid 50 robot_2 robot_2_tec_96_well_1_release_liquid 3 wall_follow_release_liquid 50 robot_2 robot_2_safe 1 keep robot_1 robot_1_desktop_clamp 1 clamp_is_p_rotation_down_move robot_1 keep 1 motor_move 5 0 robot_1 robot_1_get_bottle_2 1 clamp_is_open robot_1 robot_1_safe 1 keep Process explanation: Both robot arms start in safe positions. Start the temperature control platform and set to 37°C. Robot arm 1 picks up reagent bottle No. 2. Robot arm 1 places the bottle at the desktop clamp. The desktop clamp closes to fix the bottle. Robot arm 1 opens the cap. Robot arm 1 moves to a safe position (to avoid collision). Robot arm 2 gets a pipette tip. Robot arm 2 aspirates 100 μL from the reagent bottle at the desktop clamp. Robot arm 2 dispenses 50 μL each along the wall into the second and third wells (PosOffset 2, 3 of the first row). Robot arm 2 returns to safe position. Robot arm 1 returns to the desktop clamp to screw the cap back on. The desktop clamp opens (releases the bottle). Robot arm 1 returns the bottle to its original position and releases it. Robot arm 1 returns to safe position. Please confirm the table above. If you need any adjustments or want to execute the process, just let me know!
54 | Y |  | Here is the full RPEP data table for your described procedure, following your requirements strictly: RobotID MovePos PosOffset ExecuteAction Parm1 Parm2 Parm3 Parm4 Parm5 Parm6 Parm7 Parm8 robot_1 keep 1 temp_start 1 37 robot_1 robot_1_get_bottle_2 1 clamp_is_close robot_1 robot_1_desktop_clamp 1 motor_move 5 50000 robot_1 keep 1 clamp_is_n_rotation_up_move robot_1 robot_1_safe 1 keep robot_2 robot_2_tip_box_1 1 get_tip robot_2 robot_2_desktop_clamp 1 get_liquid 100 robot_2 robot_2_tec_96_well_1_release_liquid 2 wall_follow_release_liquid 50 robot_2 robot_2_tec_96_well_1_release_liquid 3 wall_follow_release_liquid 50 robot_2 robot_2_safe 1 keep robot_1 robot_1_desktop_clamp 1 clamp_is_p_rotation_down_move robot_1 keep 1 motor_move 5 0 robot_1 robot_1_get_bottle_2 1 clamp_is_open robot_1 robot_1_safe 1 keep Key points in this plan: The temperature platform is set to 37°C at the very beginning (station 1, 37°C). Robot 1 picks up reagent bottle 2, moves to the desktop clamp, and opens the cap. Robot 2 gets a tip, aspirates 100 μL from the desktop clamp position, and dispenses 50 μL each along the wall into wells 2 and 3 of the first row of the 96-well plate (which are represented as PosOffset 2 and 3 under robot_2_tec_96_well_1_release_liquid). Robot 2 then moves to the safe position. Robot 1 screws the cap back onto the bottle, desktop clamp releases the bottle, robot 1 puts the bottle back, and moves to safe. Would you like to execute this workflow, or do you want to review or adjust any steps?
55 | Y |  | Here is the complete RPEP-format data table based on your workflow description. Please carefully review each step for confirmation: RobotID MovePos PosOffset ExecuteAction Parm1 Parm2 Parm3 Parm4 Parm5 Parm6 Parm7 Parm8 robot_1 keep 1 temp_start 1 37 robot_1 robot_1_get_bottle_2 1 clamp_is_close robot_1 robot_1_desktop_clamp 1 motor_move 5 50000 robot_1 keep 1 clamp_is_n_rotation_up_move robot_1 robot_1_safe 1 keep robot_2 robot_2_tip_box_1 1 get_tip robot_2 robot_2_desktop_clamp 1 get_liquid 100 robot_2 robot_2_tec_96_well_1_release_liquid 2 wall_follow_release_liquid 50 robot_2 robot_2_tec_96_well_1_release_liquid 3 wall_follow_release_liquid 50 robot_2 robot_2_safe 1 keep robot_1 robot_1_desktop_clamp 1 clamp_is_p_rotation_down_move robot_1 keep 1 motor_move 5 0 robot_1 robot_1_get_bottle_2 1 clamp_is_open robot_1 robot_1_safe 1 keep Explanation of steps: Start temperature control at 37°C (temp_start, station 1). Robot arm 1 picks up reagent bottle 2 (get_bottle_2), clamps it, and moves to desktop clamp position. The desktop clamp closes to hold the bottle (motor_move 50000), robot arm 1 unscrews the cap (clamp_is_n_rotation_up_move), then moves to a safe position. Robot arm 2 picks up a pipette tip (get_tip), moves to desktop clamp, aspirates 100 μL from bottle 2 (get_liquid). Robot arm 2 dispenses 50 μL each along the wall into the second and third wells of the first row (wall_follow_release_liquid, using PosOffset 2 and 3). Robot arm 2 moves to safe position. Robot arm 1 moves back to desktop clamp, screws the cap back (clamp_is_p_rotation_down_move), desktop clamp opens (motor_move 0), robot arm 1 returns the bottle to its original position and opens the clamp, then returns to safe. If you confirm, I can convert this to JSON and send it for execution. Please let me know if you need any adjustments!
56 | Y |  | Here is the complete RPEP data table based on your described workflow. Every step has been carefully sequenced to avoid collisions and to follow platform conventions. Please review for confirmation: RobotID MovePos PosOffset ExecuteAction Parm1 Parm2 Parm3 Parm4 Parm5 Parm6 Parm7 Parm8 robot_1 keep 1 temp_start 1 37 robot_1 robot_1_get_bottle_2 1 clamp_is_close robot_1 robot_1_desktop_clamp 1 motor_move 5 50000 robot_1 keep 1 clamp_is_n_rotation_up_move robot_1 robot_1_safe 1 keep robot_2 robot_2_tip_box_1 1 get_tip robot_2 robot_2_desktop_clamp 1 get_liquid 100 robot_2 robot_2_tec_96_well_1_release_liquid 2 wall_follow_release_liquid 50 robot_2 robot_2_tec_96_well_1_release_liquid 3 wall_follow_release_liquid 50 robot_2 robot_2_safe 1 keep robot_1 robot_1_desktop_clamp 1 clamp_is_p_rotation_down_move robot_1 keep 1 motor_move 5 0 robot_1 robot_1_get_bottle_2 1 clamp_is_open robot_1 robot_1_safe 1 keep Step-by-step explanation: Start temperature control at 37°C (platform 1). Robot 1 picks up reagent bottle 2. Robot 1 moves bottle 2 to the desktop clamp; desktop clamp clamps the bottle (motor_move 50000). Robot 1 opens the bottle cap (rotation up). Robot 1 moves to safe position to avoid collisions. Robot 2 gets a tip from tip box 1. Robot 2 moves to the desktop clamp and aspirates 100 μL. Robot 2 dispenses 50 μL into the second well (PosOffset=2) of the first row, then 50 μL into the third well (PosOffset=3), wall dispensing each time. Robot 2 moves to safe position. Robot 1 moves back to desktop clamp, screws cap tight (rotation down). Desktop clamp releases the bottle (motor_move 0). Robot 1 returns the bottle to its original position and opens clamp. Robot 1 moves to safe position. If you confirm this table, I can convert it to JSON and send to the robot control system for execution. Would you like to proceed?
57 | Y |  | Here is the complete RPEP data table for your described workflow. Every step follows the RPEP format strictly, with all required columns present and positions/actions named according to your RPEPPosition.ini file and system instructions. RobotID MovePos PosOffset ExecuteAction Parm1 Parm2 Parm3 Parm4 Parm5 Parm6 Parm7 Parm8 robot_1 keep 1 temp_start 1 37 robot_1 robot_1_get_bottle_2 1 clamp_is_close robot_1 robot_1_desktop_clamp 1 motor_move 5 50000 robot_1 keep 1 clamp_is_n_rotation_up_move robot_1 robot_1_safe 1 keep robot_2 robot_2_tip_box_1 1 get_tip robot_2 robot_2_desktop_clamp 1 get_liquid 100 robot_2 robot_2_tec_96_well_1_release_liquid 2 wall_follow_release_liquid 50 robot_2 robot_2_tec_96_well_1_release_liquid 3 wall_follow_release_liquid 50 robot_2 robot_2_safe 1 keep robot_1 robot_1_desktop_clamp 1 clamp_is_p_rotation_down_move robot_1 keep 1 motor_move 5 0 robot_1 robot_1_get_bottle_2 1 clamp_is_open robot_1 robot_1_safe 1 keep Step-by-step explanation of key actions: Start the temperature control at 37°C (station 1). Robot 1 picks up bottle 2, moves it to the desktop clamp, desktop clamp closes to fix the bottle. Robot 1 opens the cap using the rotary gripper. Robot 1 moves away to the safe position. Robot 2 picks up a pipette tip, aspirates 100 μL from the bottle at the desktop clamp. Robot 2 dispenses 50 μL each into wells 2 and 3 of the first row of the 96-well plate (using wall-follow for gentle delivery). Robot 2 moves to safe position. Robot 1 returns, screws the cap tightly back on, releases the desktop clamp, returns the bottle to its original place, then moves to safe. Please confirm if this table matches your expectation or if you need any adjustments. Once confirmed, I can generate the JSON for execution.
58 | Y |  | Here is the complete RPEP data table for your described workflow. All steps and critical positions are matched strictly according to your RPEPPosition.ini configuration and system instructions: RobotID MovePos PosOffset ExecuteAction Parm1 Parm2 Parm3 Parm4 Parm5 Parm6 Parm7 Parm8 robot_1 keep 1 temp_start 1 37 robot_1 robot_1_get_bottle_2 1 clamp_is_close robot_1 robot_1_desktop_clamp 1 motor_move 5 50000 robot_1 keep 1 clamp_is_n_rotation_up_move robot_1 robot_1_safe 1 keep robot_2 robot_2_tip_box_1 1 get_tip robot_2 robot_2_desktop_clamp 1 get_liquid 100 robot_2 robot_2_tec_96_well_1_release_liquid 2 wall_follow_release_liquid 50 robot_2 robot_2_tec_96_well_1_release_liquid 3 wall_follow_release_liquid 50 robot_2 robot_2_safe 1 keep robot_1 robot_1_desktop_clamp 1 clamp_is_p_rotation_down_move robot_1 keep 1 motor_move 5 0 robot_1 robot_1_get_bottle_2 1 clamp_is_open robot_1 robot_1_safe 1 keep Step-by-step description: Start temperature control: temp_start with platform 1 and set to 37°C. Robot 1 picks up bottle 2: Moves to get bottle 2 and clamps it. Robot 1 moves bottle 2 to desktop clamp and secures it: Moves to desktop clamp, desktop clamp closes on the bottle. Robot 1 opens the cap: Performs cap-opening action. Robot 1 moves to safe position: Clears the desktop clamp area for robot 2. Robot 2 gets a tip: Moves to tip box and picks up a tip. Robot 2 aspirates 100 μL from the bottle: Moves to desktop clamp position and aspirates. Robot 2 dispenses 50 μL each into wells: Moves to 96-well plate second and third wells of first row, dispensing with wall-follow mode (PosOffset 2 and 3 for wells B1 and C1). Robot 2 moves to safe position. Robot 1 screws the cap back on: Moves to desktop clamp, screws cap tight. Desktop clamp releases the bottle: Desktop clamp opens. Robot 1 returns bottle 2 to original position and opens gripper: Returns to get_bottle_2 position and opens clamp. Robot 1 returns to safe position. Please check if the workflow matches your expectations. If it does, I can prepare the JSON for execution. Let me know if you want any modifications!
59 | Y |  | Here is the complete RPEP data table for your described workflow. All steps are strictly organized as required, and every action/position is compliant with the position definitions from your RPEPPosition.ini file. RobotID MovePos PosOffset ExecuteAction Parm1 Parm2 Parm3 Parm4 Parm5 Parm6 Parm7 Parm8 robot_1 keep 1 temp_start 1 37 robot_1 robot_1_get_bottle_2 1 clamp_is_close robot_1 robot_1_desktop_clamp 1 motor_move 5 50000 robot_1 keep 1 clamp_is_n_rotation_up_move robot_1 robot_1_safe 1 keep robot_2 robot_2_tip_box_1 1 get_tip robot_2 robot_2_desktop_clamp 1 get_liquid 100 robot_2 robot_2_tec_96_well_1_release_liquid 2 wall_follow_release_liquid 50 robot_2 robot_2_tec_96_well_1_release_liquid 3 wall_follow_release_liquid 50 robot_2 robot_2_safe 1 keep robot_1 robot_1_desktop_clamp 1 clamp_is_p_rotation_down_move robot_1 keep 1 motor_move 5 0 robot_1 robot_1_get_bottle_2 1 clamp_is_open robot_1 robot_1_safe 1 keep Notes on the workflow: The first line sets the temperature control platform to 37°C (station 1). robot_1 picks up bottle 2, moves to the desktop clamp, and opens the cap with the coordinated desktop clamp (station 5). robot_2 gets a pipette tip, aspirates 100 μL from the bottle at the desktop clamp, then dispenses 50 μL each into the second and third wells of row 1 of the 96-well plate (using PosOffset 2 and 3). robot_2 then moves to its safe position. robot_1 screws the cap back on, the desktop clamp is released, and the bottle is returned to its original position. All table columns are included, with empty parameter fields as needed. Please confirm if you want to execute this workflow or if you need any modifications.
60 | Y |  | Based on your description and the position configuration in the provided RPEPPosition.ini file, here is the complete RPEP data table for your experimental workflow. Each step strictly follows the format and requirements: RobotID MovePos PosOffset ExecuteAction Parm1 Parm2 Parm3 Parm4 Parm5 Parm6 Parm7 Parm8 robot_1 keep 1 temp_start 1 37 robot_1 robot_1_get_bottle_2 1 clamp_is_close robot_1 robot_1_desktop_clamp 1 motor_move 5 50000 robot_1 keep 1 clamp_is_n_rotation_up_move robot_1 robot_1_safe 1 keep robot_2 robot_2_tip_box_1 1 get_tip robot_2 robot_2_desktop_clamp 1 get_liquid 100 robot_2 robot_2_tec_96_well_1_release_liquid 2 wall_follow_release_liquid 50 robot_2 robot_2_tec_96_well_1_release_liquid 3 wall_follow_release_liquid 50 robot_2 robot_2_safe 1 keep robot_1 robot_1_desktop_clamp 1 clamp_is_p_rotation_down_move robot_1 keep 1 motor_move 5 0 robot_1 robot_1_get_bottle_2 1 clamp_is_open robot_1 robot_1_safe 1 keep Key Notes for the workflow: The temperature control platform is started at 37°C (temp_start). Robot 1 picks up reagent bottle 2, moves it to the desktop clamp, and opens the cap. Robot 2 gets a pipette tip, aspirates 100 μL from the bottle at the desktop clamp, then dispenses 50 μL each into wells 2 and 3 of the first row (using wall-follow). Robot 2 moves to a safe position to avoid collision. Robot 1 screws the cap back on, releases the bottle from the desktop clamp, and returns it to its original position. Each action uses the MovePos and ExecuteAction according to your configuration file and logic to avoid collisions. Please review this table for final confirmation or let me know if you want to proceed with execution!
61 | Y |  | Based on your requirements and the system configuration, here is the complete RPEP data table for your workflow. All steps strictly follow the format and position names from the configuration file. Please check each step for accuracy. RobotID MovePos PosOffset ExecuteAction Parm1 Parm2 Parm3 Parm4 Parm5 Parm6 Parm7 Parm8 robot_1 keep 1 temp_start 1 37 robot_1 robot_1_get_bottle_2 1 clamp_is_close robot_1 robot_1_desktop_clamp 1 motor_move 5 50000 robot_1 keep 1 clamp_is_n_rotation_up_move robot_1 robot_1_safe 1 keep robot_2 robot_2_tip_box_1 1 get_tip robot_2 robot_2_desktop_clamp 1 get_liquid 100 robot_2 robot_2_tec_96_well_1_release_liquid 2 wall_follow_release_liquid 50 robot_2 robot_2_tec_96_well_1_release_liquid 3 wall_follow_release_liquid 50 robot_2 robot_2_safe 1 keep robot_1 robot_1_desktop_clamp 1 clamp_is_p_rotation_down_move robot_1 keep 1 motor_move 5 0 robot_1 robot_1_get_bottle_2 1 clamp_is_open robot_1 robot_1_safe 1 keep Explanation of Each Step: Start the temperature control platform at 37°C. robot_1 picks up bottle No. 2 and moves it to the desktop clamp, then closes the clamp. The desktop clamp holds the bottle (motor_move, position 50000). robot_1 opens the cap (clamp_is_n_rotation_up_move). robot_1 moves to a safe position to avoid collision. robot_2 picks up a pipette tip. robot_2 aspirates 100 μL from the reagent bottle at the desktop clamp. robot_2 dispenses 50 μL each into the second and third wells of the first row (with wall-follow). robot_2 moves to a safe position. robot_1 moves to the desktop clamp and screws the cap back on (clamp_is_p_rotation_down_move). robot_1 lets the desktop clamp release the bottle (motor_move, position 0). robot_1 returns the bottle to its original position and opens the clamp. robot_1 moves to a safe position. If everything looks correct, please confirm if you would like to execute this workflow. If you need any changes, just let me know!
62 | Y |  | Based on your instructions and the RPEPPosition.ini point definitions, here is the complete RPEP table for your workflow. The plan ensures each robot arm is never at the same position at the same time, and all required movements and actions are included as specified. RobotID MovePos PosOffset ExecuteAction Parm1 Parm2 Parm3 Parm4 Parm5 Parm6 Parm7 Parm8 robot_1 robot_1_safe 1 keep robot_1 keep 1 temp_start 1 37 robot_1 robot_1_get_bottle_2 1 clamp_is_close robot_1 robot_1_desktop_clamp 1 motor_move 5 50000 robot_1 keep 1 clamp_is_n_rotation_up_move robot_1 robot_1_safe 1 keep robot_2 robot_2_tip_box_1 1 get_tip robot_2 robot_2_desktop_clamp 1 get_liquid 100 robot_2 robot_2_tec_96_well_1_release_liquid 2 wall_follow_release_liquid 50 robot_2 robot_2_tec_96_well_1_release_liquid 3 wall_follow_release_liquid 50 robot_2 robot_2_safe 1 keep robot_1 robot_1_desktop_clamp 1 clamp_is_p_rotation_down_move robot_1 keep 1 motor_move 5 0 robot_1 robot_1_get_bottle_2 1 clamp_is_open robot_1 robot_1_safe 1 keep Step-by-step explanation: Robot 1 ensures it's in a safe position, then starts the temperature control platform (temp_start, station 1, 37°C). Robot 1 moves to pick up bottle 2 and clamps it. Moves bottle 2 to the desktop clamp and uses the desktop clamp to hold it tightly. Robot 1 opens the cap. Robot 1 moves to the safe position, freeing up the desktop clamp area for robot 2. Robot 2 picks up a pipette tip. Robot 2 moves to the desktop clamp (where the bottle is) and aspirates 100 μL. Robot 2 dispenses 50 μL each, wall-following, into the second and third wells of the first row (offset 2 and 3). Robot 2 moves to safe position. Robot 1 moves back to the desktop clamp, screws the cap tightly. Releases the bottle from the desktop clamp. Robot 1 returns bottle 2 to its original position and opens the clamp. Robot 1 returns to safe. Please review this table. If you confirm, I can send it to the RPEP system for execution.
63 | Y | Redundancy in Motion Planning | Here is the complete RPEP table for your workflow. This table follows the exact column format required and ensures safe arm movement and non-collision as described. All actions and parameters are set according to your instructions: RobotID MovePos PosOffset ExecuteAction Parm1 Parm2 Parm3 Parm4 Parm5 Parm6 Parm7 Parm8 robot_1 robot_1_safe 1 keep robot_2 robot_2_safe 1 keep robot_1 keep 1 temp_start 1 37 robot_1 robot_1_get_bottle_2 1 clamp_is_close robot_1 robot_1_desktop_clamp 1 keep robot_1 keep 1 motor_move 5 50000 robot_1 keep 1 clamp_is_n_rotation_up_move robot_1 robot_1_safe 1 keep robot_2 robot_2_tip_box_1 1 get_tip robot_2 robot_2_desktop_clamp 1 get_liquid 100 robot_2 robot_2_tec_96_well_1_release_liquid 2 wall_follow_release_liquid 50 robot_2 robot_2_tec_96_well_1_release_liquid 3 wall_follow_release_liquid 50 robot_2 robot_2_safe 1 keep robot_1 robot_1_desktop_clamp 1 clamp_is_p_rotation_down_move robot_1 keep 1 motor_move 5 0 robot_1 robot_1_get_bottle_2 1 clamp_is_open robot_1 robot_1_safe 1 keep Notes about the actions: motor_move is used for the desktop clamp (station 5, 50000=clamp, 0=release). temp_start is used to set the temperature control (station 1, 37°C). The well positions for dispensing liquid are well 2 (PosOffset=2) and well 3 (PosOffset=3) in the first row. Safety positions are added for both arms to avoid collision. Please confirm if this table matches your intended workflow. If yes, I can generate the JSON and send it to the robot system for execution.
64 | Y |  | Based on your workflow, here is the complete RPEP data table to achieve the process you described. Every step is carefully sequenced to avoid collisions, and all positions/actions strictly follow your instructions and the available MovePos mapping. RobotID MovePos PosOffset ExecuteAction Parm1 Parm2 Parm3 Parm4 Parm5 Parm6 Parm7 Parm8 robot_1 keep 1 temp_start 1 37 robot_1 robot_1_get_bottle_2 1 clamp_is_close robot_1 robot_1_desktop_clamp 1 motor_move 5 50000 robot_1 keep 1 clamp_is_n_rotation_up_move robot_1 robot_1_safe 1 keep robot_2 robot_2_tip_box_1 1 get_tip robot_2 robot_2_desktop_clamp 1 get_liquid 100 robot_2 robot_2_tec_96_well_1_release_liquid 2 wall_follow_release_liquid 50 robot_2 robot_2_tec_96_well_1_release_liquid 3 wall_follow_release_liquid 50 robot_2 robot_2_safe 1 keep robot_1 robot_1_desktop_clamp 1 clamp_is_p_rotation_down_move robot_1 keep 1 motor_move 5 0 robot_1 robot_1_get_bottle_2 1 clamp_is_open robot_1 robot_1_safe 1 keep Key Notes: The temperature control is performed by temp_start at the beginning (Parm1: platform 1, Parm2: 37). robot_1 moves to get bottle 2, clamps it, brings it to desktop clamp, the desktop clamp closes (motor_move 50000), and robot_1 opens the cap (clamp_is_n_rotation_up_move). robot_2 gets a tip, goes to desktop clamp to aspirate 100 μL, and dispenses 50 μL each into wells (second and third, first row) via wall-follow release at appropriate PosOffset. robot_2 moves to safe after dispensing to free up workspace. robot_1 returns, screws the cap back (clamp_is_p_rotation_down_move), desktop clamp opens (motor_move 0), and robot_1 returns the bottle to its original position and opens clamp. Both arms move to safe at the end. Please review the table. If everything looks good, let me know if you want to execute this sequence, and I will convert it to JSON and send to the system.
65 | Y |  | Here is the RPEP table for your described process. I have strictly followed your instructions and the MovePos mapping from your RPEPPosition.ini file. Each step is sequenced to prevent collisions and to ensure only one robot is at the desktop clamp at any time. The pipetting into the 96-well plate uses wall-following for dispensing, as requested. RobotID MovePos PosOffset ExecuteAction Parm1 Parm2 Parm3 Parm4 Parm5 Parm6 Parm7 Parm8 robot_1 robot_1_safe 1 keep robot_2 robot_2_safe 1 keep robot_1 keep 1 temp_start 1 37 robot_1 robot_1_get_bottle_2 1 clamp_is_close robot_1 robot_1_desktop_clamp 1 motor_move 5 50000 robot_1 keep 1 clamp_is_n_rotation_up_move robot_1 robot_1_safe 1 keep robot_2 robot_2_tip_box_1 1 get_tip robot_2 robot_2_desktop_clamp 1 get_liquid 100 robot_2 robot_2_tec_96_well_1_release_liquid 2 wall_follow_release_liquid 50 robot_2 robot_2_tec_96_well_1_release_liquid 3 wall_follow_release_liquid 50 robot_2 robot_2_safe 1 keep robot_1 robot_1_desktop_clamp 1 clamp_is_p_rotation_down_move robot_1 keep 1 motor_move 5 0 robot_1 robot_1_get_bottle_2 1 clamp_is_open robot_1 robot_1_safe 1 keep Key Notes: Step 1–2: Both arms to safe positions (optional, but keeps flow clear and safe). Step 3: Temperature control platform set to 37°C. Step 4–7: Robot 1 picks up bottle 2, moves it to the desktop clamp, desktop clamp closes, robot 1 opens the cap and moves away. Step 8: Robot 2 picks up a tip. Step 9: Robot 2 moves to the desktop clamp to aspirate 100 μL. Step 10–11: Robot 2 dispenses 50 μL each into the second and third wells of the first row (PosOffset 2 and 3). Step 12: Robot 2 moves to safe position. Step 13–16: Robot 1 returns to desktop clamp, screws the cap tight, desktop clamp releases, robot 1 puts bottle back and moves to safe. Please review the table. If everything looks correct and you want to execute, let me know to proceed with sending the actions!
66 | Y |  | Based on your workflow and the RPEPPosition.ini file, here is the complete RPEP data table for your scenario: RobotID MovePos PosOffset ExecuteAction Parm1 Parm2 Parm3 Parm4 Parm5 Parm6 Parm7 Parm8 robot_1 keep 1 temp_start 1 37 robot_1 robot_1_get_bottle_2 1 clamp_is_close robot_1 robot_1_desktop_clamp 1 robot_1 keep 1 motor_move 5 50000 robot_1 keep 1 clamp_is_n_rotation_up_move robot_1 robot_1_safe 1 keep robot_2 robot_2_tip_box_1 1 get_tip robot_2 robot_2_desktop_clamp 1 get_liquid 100 robot_2 robot_2_tec_96_well_1_release_liquid 2 wall_follow_release_liquid 50 robot_2 robot_2_tec_96_well_1_release_liquid 3 wall_follow_release_liquid 50 robot_2 robot_2_safe 1 keep robot_1 robot_1_desktop_clamp 1 clamp_is_p_rotation_down_move robot_1 keep 1 motor_move 5 0 robot_1 robot_1_get_bottle_2 1 clamp_is_open robot_1 robot_1_safe 1 keep Explanation: The temperature control platform is started at 37°C (temp_start, station 1, temperature 37). Robot 1 picks up bottle 2, moves it to the desktop clamp, clamps it with the desktop clamp, then unscrews the cap. Robot 1 moves to a safe position, so robot 2 can operate at the desktop clamp. Robot 2 gets a tip, aspirates 100 μL from the desktop clamp position (bottle is here), then dispenses 50 μL into the second and third wells of the first row (so MovePos is the same, but PosOffset = 2 and 3 for second/third well). Robot 2 moves to the safe position. Robot 1 returns to the desktop clamp to screw the cap back on, unclamps the bottle, puts the bottle back, and opens the gripper. Robot 1 finally moves to the safe position. Let me know if you confirm this table or need to make any adjustments!
67 | NG | Missing ExecuteAction | Here is the full RPEP table for your described process, organized according to the required headers and using the position names from the provided configuration file. RobotID MovePos PosOffset ExecuteAction Parm1 Parm2 Parm3 Parm4 Parm5 Parm6 Parm7 Parm8 robot_1 keep 1 temp_start 1 37 robot_1 robot_1_get_bottle_2 1 clamp_is_close robot_1 robot_1_desktop_clamp 1 robot_1 keep 1 motor_move 5 50000 robot_1 keep 1 clamp_is_n_rotation_up_move robot_1 robot_1_safe 1 keep robot_2 robot_2_tip_box_1 1 get_tip robot_2 robot_2_desktop_clamp 1 get_liquid 100 robot_2 robot_2_tec_96_well_1_release_liquid 2 wall_follow_release_liquid 50 robot_2 robot_2_tec_96_well_1_release_liquid 3 wall_follow_release_liquid 50 robot_2 robot_2_safe 1 keep robot_1 robot_1_desktop_clamp 1 clamp_is_p_rotation_down_move robot_1 keep 1 motor_move 5 0 robot_1 robot_1_get_bottle_2 1 clamp_is_open robot_1 robot_1_safe 1 keep Explanation: The process starts with setting the temperature of the temperature control platform (station 1) to 37°C. Robot arm 1 picks up reagent bottle 2, moves it to the desktop clamp, and opens the cap. Robot arm 2 gets a pipette tip, aspirates 100 μL from the bottle at the desktop clamp, and then dispenses 50 μL each into the second and third wells of the first row of the 96-well plate (using wall-following dispensing for each well). Robot arm 2 then moves to the safe position. Robot arm 1 screws the cap back onto the bottle, releases it from the desktop clamp, returns the bottle to its original position, and moves to the safe position. Please review and confirm if this matches your intended workflow, or let me know if any adjustments are needed.
68 | Y |  | Below is the complete RPEP data table based on your process description and the provided position configuration. Please confirm if the following matches your expectations: RobotID MovePos PosOffset ExecuteAction Parm1 Parm2 Parm3 Parm4 Parm5 Parm6 Parm7 Parm8 robot_1 keep 1 temp_start 1 37 robot_1 robot_1_get_bottle_2 1 clamp_is_close robot_1 robot_1_desktop_clamp 1 motor_move 5 50000 robot_1 keep 1 clamp_is_n_rotation_up_move robot_1 robot_1_safe 1 keep robot_2 robot_2_tip_box_1 1 get_tip robot_2 robot_2_desktop_clamp 1 get_liquid 100 robot_2 robot_2_tec_96_well_1_release_liquid 2 wall_follow_release_liquid 50 robot_2 robot_2_tec_96_well_1_release_liquid 3 wall_follow_release_liquid 50 robot_2 robot_2_safe 1 keep robot_1 robot_1_desktop_clamp 1 clamp_is_p_rotation_down_move robot_1 keep 1 motor_move 5 0 robot_1 robot_1_get_bottle_2 1 clamp_is_open robot_1 robot_1_safe 1 keep Key points: The temperature control (temp_start) is run at the very beginning, with parameters for station 1 and 37°C. robot_1 picks up and opens the cap of reagent bottle 2 using the desktop clamp and the rotary gripper, then moves to a safe position to allow robot_2 to operate. robot_2 gets a tip, aspirates 100 μL from the bottle at the desktop clamp, and dispenses 50 μL each into wells 2 and 3 (row 1) along the wall, then moves to safe. robot_1 returns to the desktop clamp, screws the cap back tightly, releases the clamp, returns the bottle, and finally moves to a safe position. Let me know if this matches your expectation or if you’d like any modification!
69 | Y |  | Here is the detailed RPEP data table for your described workflow, strictly following the required header and using only positions defined in your configuration: RobotID MovePos PosOffset ExecuteAction Parm1 Parm2 Parm3 Parm4 Parm5 Parm6 Parm7 Parm8 robot_1 robot_1_safe 1 keep robot_1 keep 1 temp_start 1 37 robot_1 robot_1_get_bottle_2 1 clamp_is_close robot_1 robot_1_desktop_clamp 1 motor_move 5 50000 robot_1 keep 1 clamp_is_n_rotation_up_move robot_1 robot_1_safe 1 keep robot_2 robot_2_tip_box_1 1 get_tip robot_2 robot_2_desktop_clamp 1 get_liquid 100 robot_2 robot_2_tec_96_well_1_release_liquid 2 wall_follow_release_liquid 50 robot_2 robot_2_tec_96_well_1_release_liquid 3 wall_follow_release_liquid 50 robot_2 robot_2_safe 1 keep robot_1 robot_1_desktop_clamp 1 clamp_is_p_rotation_down_move robot_1 keep 1 motor_move 5 0 robot_1 robot_1_get_bottle_2 1 clamp_is_open robot_1 robot_1_safe 1 keep Key notes: The table first sets the temperature of the temperature control platform to 37°C. Robot 1 fetches reagent bottle 2, brings it to the desktop clamp, and opens the cap. Robot 2 picks up a pipette tip, aspirates 100 μL from the bottle at the desktop clamp, and dispenses 50 μL each to wells 2 and 3 of the first row of the 96-well plate (using wall-follow). Robot 2 moves to the safe position, then robot 1 screws the cap back on, the desktop clamp releases, robot 1 returns the bottle, and finally moves to safe. Please confirm if the above RPEP data table is correct and if you would like to proceed with execution, or if you need any adjustments!
70 | Y |  | Below is the RPEP action table to achieve your described workflow. Each step has been carefully planned to avoid collision and follow platform conventions, with all required headers present. RobotID MovePos PosOffset ExecuteAction Parm1 Parm2 Parm3 Parm4 Parm5 Parm6 Parm7 Parm8 robot_1 keep 1 temp_start 1 37 robot_1 robot_1_get_bottle_2 1 clamp_is_close robot_1 robot_1_desktop_clamp 1 motor_move 5 50000 robot_1 keep 1 clamp_is_n_rotation_up_move robot_2 robot_2_tip_box_1 1 get_tip robot_2 robot_2_desktop_clamp 1 get_liquid 100 robot_2 robot_2_tec_96_well_1_release_liquid 2 wall_follow_release_liquid 50 robot_2 robot_2_tec_96_well_1_release_liquid 3 wall_follow_release_liquid 50 robot_2 robot_2_safe 1 keep robot_1 keep 1 clamp_is_p_rotation_down_move robot_1 robot_1_desktop_clamp 1 motor_move 5 0 robot_1 robot_1_get_bottle_2 1 clamp_is_open robot_1 robot_1_safe 1 keep Please confirm if this table matches your expectation. If confirmed, I can generate the JSON and trigger execution.
71 | Y |  | Here is the full RPEP table for your described workflow. Each action is carefully sequenced to avoid collision and fulfill all process requirements, following the column headers exactly as required. RobotID MovePos PosOffset ExecuteAction Parm1 Parm2 Parm3 Parm4 Parm5 Parm6 Parm7 Parm8 robot_1 keep 1 temp_start 1 37 robot_1 robot_1_get_bottle_2 1 clamp_is_close robot_1 robot_1_desktop_clamp 1 motor_move 5 50000 robot_1 keep 1 clamp_is_n_rotation_up_move robot_1 robot_1_safe 1 keep robot_2 robot_2_tip_box_1 1 get_tip robot_2 robot_2_desktop_clamp 1 get_liquid 100 robot_2 robot_2_tec_96_well_1_release_liquid 2 wall_follow_release_liquid 50 robot_2 robot_2_tec_96_well_1_release_liquid 3 wall_follow_release_liquid 50 robot_2 robot_2_safe 1 keep robot_1 robot_1_desktop_clamp 1 clamp_is_p_rotation_down_move robot_1 keep 1 motor_move 5 0 robot_1 robot_1_get_bottle_2 1 clamp_is_open robot_1 robot_1_safe 1 keep Please review and confirm if this table matches your workflow and is ready to execute! If anything needs to be changed or clarified, just let me know.
72 | Y | Redundancy in Motion Planning | Here is the complete RPEP data table for your described workflow. Please review for confirmation: RobotID MovePos PosOffset ExecuteAction Parm1 Parm2 Parm3 Parm4 Parm5 Parm6 Parm7 Parm8 robot_1 keep 1 temp_start 1 37 robot_1 robot_1_get_bottle_2 1 clamp_is_close robot_1 robot_1_desktop_clamp 1 keep robot_1 keep 1 motor_move 5 50000 robot_1 keep 1 clamp_is_n_rotation_up_move robot_1 robot_1_safe 1 keep robot_2 robot_2_tip_box_1 1 get_tip robot_2 robot_2_desktop_clamp 1 get_liquid 100 robot_2 robot_2_tec_96_well_1_release_liquid 2 wall_follow_release_liquid 50 robot_2 robot_2_tec_96_well_1_release_liquid 3 wall_follow_release_liquid 50 robot_2 robot_2_safe 1 keep robot_1 robot_1_desktop_clamp 1 clamp_is_p_rotation_down_move robot_1 keep 1 motor_move 5 0 robot_1 robot_1_get_bottle_2 1 clamp_is_open robot_1 robot_1_safe 1 keep Explanation: Start temp platform at 37°C. Robot arm 1 picks up bottle 2 and moves it to desktop clamp. Robot arm 1 closes desktop clamp (station 5, position 50000), opens cap. Robot arm 1 moves to safe position. Robot arm 2 gets a tip, aspirates 100 μL from the bottle at the clamp. Robot arm 2 dispenses 50 μL each (wall follow) to wells 2 and 3 in row 1 (offset 2 and 3). Robot arm 2 moves to safe. Robot arm 1 returns, screws cap tightly, desktop clamp opens, robot 1 returns bottle and releases it, then moves to safe. Let me know if you’d like to execute this workflow or need any modifications!
73 | Y |  | Here is the complete RPEP table for your described workflow. All step details strictly follow your requirements and the provided RPEPPosition.ini file. RobotID MovePos PosOffset ExecuteAction Parm1 Parm2 Parm3 Parm4 Parm5 Parm6 Parm7 Parm8 robot_1 keep 1 temp_start 1 37 robot_1 robot_1_get_bottle_2 1 clamp_is_close robot_1 robot_1_desktop_clamp 1 motor_move 5 50000 robot_1 keep 1 clamp_is_n_rotation_up_move robot_1 robot_1_safe 1 keep robot_2 robot_2_tip_box_1 1 get_tip robot_2 robot_2_desktop_clamp 1 get_liquid 100 robot_2 robot_2_tec_96_well_1_release_liquid 2 wall_follow_release_liquid 50 robot_2 robot_2_tec_96_well_1_release_liquid 3 wall_follow_release_liquid 50 robot_2 robot_2_safe 1 keep robot_1 robot_1_desktop_clamp 1 clamp_is_p_rotation_down_move robot_1 keep 1 motor_move 5 0 robot_1 robot_1_get_bottle_2 1 clamp_is_open robot_1 robot_1_safe 1 keep Explanation for each step: Start and set the temperature control platform to 37°C. Robot arm 1 picks up reagent bottle No. 2. Robot arm 1 moves bottle to the desktop clamp; desktop clamp closes to grip bottle. Robot arm 1 opens the cap with the rotation up move. Robot arm 1 moves to a safe position, leaving bottle at desktop clamp. Robot arm 2 picks up a pipette tip from the first row. Robot arm 2 moves to desktop clamp to aspirate 100 μL from the bottle. 8-9. Robot arm 2 dispenses 50 μL each into the 2nd and 3rd wells of the first row, along the well wall (offset 2 and 3). Robot arm 2 moves to safe position. Robot arm 1 moves back to desktop clamp and screws the cap back on. Desktop clamp releases the bottle. Robot arm 1 returns bottle to its original position and opens the clamp. Robot arm 1 moves to safe position. Please confirm if you want to execute these actions or need any changes!
74 | Y | Redundancy in Motion Planning | Based on your workflow, here’s the complete RPEP data table to set the temperature, open and close the bottle cap, pipette the reagent, and avoid collisions between robots. All steps follow your platform’s strict format and naming conventions. RobotID MovePos PosOffset ExecuteAction Parm1 Parm2 Parm3 Parm4 Parm5 Parm6 Parm7 Parm8 robot_1 keep 1 temp_start 1 37 robot_1 robot_1_get_bottle_2 1 clamp_is_close robot_1 robot_1_desktop_clamp 1 keep robot_1 keep 1 motor_move 5 50000 robot_1 keep 1 clamp_is_n_rotation_up_move robot_1 robot_1_safe 1 keep robot_2 robot_2_tip_box_1 1 get_tip robot_2 robot_2_desktop_clamp 1 get_liquid 100 robot_2 robot_2_tec_96_well_1_release_liquid 2 wall_follow_release_liquid 50 robot_2 robot_2_tec_96_well_1_release_liquid 3 wall_follow_release_liquid 50 robot_2 robot_2_safe 1 keep robot_1 robot_1_desktop_clamp 1 keep robot_1 keep 1 clamp_is_p_rotation_down_move robot_1 keep 1 motor_move 5 0 robot_1 robot_1_get_bottle_2 1 clamp_is_open robot_1 robot_1_safe 1 keep Explanation of the process: Start by setting the temperature to 37°C. Robot arm 1 picks up bottle 2, places it at the desktop clamp, the desktop clamp grips the bottle, and robot arm 1 opens the cap. Robot arm 1 moves to a safe position to clear the clamp for robot arm 2. Robot arm 2 picks up a tip, aspirates 100 μL from the bottle at the clamp, and dispenses 50 μL each into the second and third wells of row 1 of the 96-well plate (using wall-following dispense). Robot arm 2 moves to its safe position. Robot arm 1 returns to the clamp, screws the cap back on, releases the desktop clamp, returns the bottle, and moves to its safe position. Would you like to confirm and execute this workflow? If you need any changes, let me know!
75 | Y | Redundancy in Motion Planning | Here is the complete RPEP data table based on your workflow. Each step is organized strictly by the required headers: RobotID, MovePos, PosOffset, ExecuteAction, Parm1, Parm2, Parm3, Parm4, Parm5, Parm6, Parm7, Parm8. RobotID MovePos PosOffset ExecuteAction Parm1 Parm2 Parm3 Parm4 Parm5 Parm6 Parm7 Parm8 robot_1 keep 1 temp_start 1 37 robot_1 robot_1_get_bottle_2 1 clamp_is_close robot_1 robot_1_desktop_clamp 1 keep robot_1 keep 1 motor_move 5 50000 robot_1 keep 1 clamp_is_n_rotation_up_move robot_1 robot_1_safe 1 keep robot_2 robot_2_tip_box_1 1 get_tip robot_2 robot_2_desktop_clamp 1 get_liquid 100 robot_2 robot_2_tec_96_well_1_release_liquid 2 wall_follow_release_liquid 50 robot_2 robot_2_tec_96_well_1_release_liquid 3 wall_follow_release_liquid 50 robot_2 robot_2_safe 1 keep robot_1 robot_1_desktop_clamp 1 clamp_is_p_rotation_down_move robot_1 keep 1 motor_move 5 0 robot_1 robot_1_get_bottle_2 1 clamp_is_open robot_1 robot_1_safe 1 keep Key Details: The temperature control platform (station 1) is started at 37°C. Robot 1 picks up reagent bottle 2, moves to the desktop clamp, clamps the bottle with the table clamp, opens the cap, and moves to a safe position. Robot 2 gets a pipette tip, aspirates 100 μL from the bottle at the desktop clamp, and dispenses 50 μL each into wells 2 and 3 of the first row, with wall-following liquid release. Robot 2 then moves to its safe position. Robot 1 returns, screws the cap back on, releases the desktop clamp, returns the bottle to its original place, and moves to safe. Please confirm the table above. If it looks good, let me know if you want to execute this sequence or if you need any adjustments.
76 | Y | Redundancy in Motion Planning | Here is the detailed RPEP data table for your described workflow. I have strictly followed the provided instructions and the available MovePos from your position file. Please confirm if this matches your intent: RobotID MovePos PosOffset ExecuteAction Parm1 Parm2 Parm3 Parm4 Parm5 Parm6 Parm7 Parm8 robot_1 keep 1 temp_start 1 37 robot_1 robot_1_get_bottle_2 1 clamp_is_close robot_1 robot_1_desktop_clamp 1 keep robot_1 keep 1 motor_move 5 50000 robot_1 keep 1 clamp_is_n_rotation_up_move robot_1 robot_1_safe 1 keep robot_2 robot_2_tip_box_1 1 get_tip robot_2 robot_2_desktop_clamp 1 get_liquid 100 robot_2 robot_2_tec_96_well_1_release_liquid 2 wall_follow_release_liquid 50 robot_2 robot_2_tec_96_well_1_release_liquid 3 wall_follow_release_liquid 50 robot_2 robot_2_safe 1 keep robot_1 robot_1_desktop_clamp 1 clamp_is_p_rotation_down_move robot_1 keep 1 motor_move 5 0 robot_1 robot_1_get_bottle_2 1 clamp_is_open robot_1 robot_1_safe 1 keep Notes: The temperature control platform starts at 37°C with temp_start (Parm1=station number 1, Parm2=temperature 37). robot_1 picks up reagent bottle No. 2, places it at the desktop clamp, uses desktop clamp to fix the bottle, and opens the cap. robot_2 takes a pipette tip, aspirates 100 μL at the desktop clamp position, then dispenses 50 μL each to the second and third wells of the first row of the 96-well plate using wall-follow release. robot_2 returns to the safe position. robot_1 screws the cap back tightly, releases the desktop clamp, returns the bottle to its original place, and then moves to a safe position. Would you like to proceed and send these actions to the robot system, or do you want any changes?
77 | Y |  | Here is the full RPEP data table for your described workflow. Each step strictly follows your instructions and the system rules. Please review and confirm. RobotID MovePos PosOffset ExecuteAction Parm1 Parm2 Parm3 Parm4 Parm5 Parm6 Parm7 Parm8 robot_1 keep 1 temp_start 1 37 robot_1 robot_1_get_bottle_2 1 clamp_is_close robot_1 robot_1_desktop_clamp 1 motor_move 5 50000 robot_1 keep 1 clamp_is_n_rotation_up_move robot_1 robot_1_safe 1 keep robot_2 robot_2_tip_box_1 1 get_tip robot_2 robot_2_desktop_clamp 1 get_liquid 100 robot_2 robot_2_tec_96_well_1_release_liquid 2 wall_follow_release_liquid 50 robot_2 robot_2_tec_96_well_1_release_liquid 3 wall_follow_release_liquid 50 robot_2 robot_2_safe 1 keep robot_1 robot_1_desktop_clamp 1 clamp_is_p_rotation_down_move robot_1 keep 1 motor_move 5 0 robot_1 robot_1_get_bottle_2 1 clamp_is_open robot_1 robot_1_safe 1 keep Explanation of key steps: Start temperature control platform (temp_start, 37°C). Robot 1 picks up reagent bottle 2, moves to desktop clamp, desktop clamp closes. Robot 1 opens bottle cap. Robot 1 moves to safe position to free desktop clamp. Robot 2 picks up pipette tip, aspirates 100 μL from bottle at desktop clamp. Robot 2 dispenses 50 μL each into wells 2 and 3 (row 1) of the 96-well plate along the wall. Robot 2 moves to safe position. Robot 1 moves back, screws cap back on, desktop clamp releases bottle. Robot 1 returns bottle to original position and releases the bottle. Robot 1 moves to safe position. If everything looks good, let me know if you want to execute this table or make any changes!
78 | Y | Redundancy in Motion Planning
79 | Y |  | Here is the complete RPEP table for your described workflow, strictly following your instructions and using the standard headers and correct position names from your configuration file. RobotID MovePos PosOffset ExecuteAction Parm1 Parm2 Parm3 Parm4 Parm5 Parm6 Parm7 Parm8 robot_1 keep 1 temp_start 1 37 robot_1 robot_1_get_bottle_2 1 clamp_is_close robot_1 robot_1_desktop_clamp 1 keep robot_1 keep 1 motor_move 5 50000 robot_1 keep 1 clamp_is_n_rotation_up_move robot_1 robot_1_safe 1 keep robot_2 robot_2_tip_box_1 1 get_tip robot_2 robot_2_desktop_clamp 1 get_liquid 100 robot_2 robot_2_tec_96_well_1_release_liquid 2 wall_follow_release_liquid 50 robot_2 robot_2_tec_96_well_1_release_liquid 3 wall_follow_release_liquid 50 robot_2 robot_2_safe 1 keep robot_1 robot_1_desktop_clamp 1 clamp_is_p_rotation_down_move robot_1 keep 1 motor_move 5 0 robot_1 robot_1_get_bottle_2 1 clamp_is_open robot_1 robot_1_safe 1 keep Process Explanation: Start temp platform: robot_1 runs temp_start (Parm1=1, Parm2=37) to set the platform to 37°C. Pick up & uncap bottle: robot_1 grabs reagent bottle 2, moves to the desktop clamp, clamps it, and uncaps with a rotary movement. Safe position: robot_1 moves to a safe location so robot_2 can work at the clamp. Pipette operation: robot_2 gets a tip, aspirates 100 μL from the bottle at the clamp, dispenses 50 μL each into well 2 and 3 of row 1 using wall-following. Robot 2 safe: robot_2 moves away. Recap and return: robot_1 screws the cap back, desktop clamp releases the bottle, robot_1 returns the bottle and opens the clamp, then moves to safe. Please review the table above for confirmation. If correct, let me know and I will prepare and send the command for execution!
80 | Y | Redundancy in Motion Planning | Based on your instructions and the available positions, here is the complete RPEP data table for your scenario: RobotID MovePos PosOffset ExecuteAction Parm1 Parm2 Parm3 Parm4 Parm5 Parm6 Parm7 Parm8 robot_1 keep 1 temp_start 1 37 robot_1 robot_1_get_bottle_2 1 clamp_is_close robot_1 robot_1_desktop_clamp 1 keep robot_1 keep 1 motor_move 5 50000 robot_1 keep 1 clamp_is_n_rotation_up_move robot_1 robot_1_safe 1 keep robot_2 robot_2_tip_box_1 1 get_tip robot_2 robot_2_desktop_clamp 1 get_liquid 100 robot_2 robot_2_tec_96_well_1_release_liquid 2 wall_follow_release_liquid 50 robot_2 robot_2_tec_96_well_1_release_liquid 3 wall_follow_release_liquid 50 robot_2 robot_2_safe 1 keep robot_1 robot_1_desktop_clamp 1 clamp_is_p_rotation_down_move robot_1 keep 1 motor_move 5 0 robot_1 robot_1_get_bottle_2 1 clamp_is_open robot_1 robot_1_safe 1 keep Please review this table. If everything looks good, let me know if you’d like to execute the workflow, or if you need any modifications
81 | Y | Redundancy in Motion Planning | Here is the complete RPEP data table for your workflow, strictly following the format and platform positions. Each step is detailed to avoid collisions and maintain correct sequence: RobotID MovePos PosOffset ExecuteAction Parm1 Parm2 Parm3 Parm4 Parm5 Parm6 Parm7 Parm8 robot_1 robot_1_safe 1 keep robot_2 robot_2_safe 1 keep robot_1 keep 1 temp_start 1 37 robot_1 robot_1_get_bottle_2 1 clamp_is_close robot_1 robot_1_desktop_clamp 1 keep robot_1 keep 1 motor_move 5 50000 robot_1 keep 1 clamp_is_n_rotation_up_move robot_1 robot_1_safe 1 keep robot_2 robot_2_tip_box_1 1 get_tip robot_2 robot_2_desktop_clamp 1 get_liquid 100 robot_2 robot_2_tec_96_well_1_release_liquid 2 wall_follow_release_liquid 50 robot_2 robot_2_tec_96_well_1_release_liquid 3 wall_follow_release_liquid 50 robot_2 robot_2_safe 1 keep robot_1 robot_1_desktop_clamp 1 clamp_is_p_rotation_down_move robot_1 keep 1 motor_move 5 0 robot_1 robot_1_get_bottle_2 1 clamp_is_open robot_1 robot_1_safe 1 keep Explanation of key steps: Set temp platform to 37°C. Robot 1 picks up bottle 2, moves to the desktop clamp, desktop clamp closes, robot 1 opens the cap. Robot 2 gets a tip, aspirates 100 μL at the desktop clamp (where bottle 2 is), then dispenses 50 μL each into the second and third wells of the first row. Robot 2 moves to safe position. Robot 1 screws the cap back and returns bottle 2. Please confirm if the above data table is correct, or if you need any changes. If you want to execute, let me know to proceed.
82 | Y |  | Below is the complete RPEP table for your described workflow. Please confirm that the steps match your expectations. RobotID MovePos PosOffset ExecuteAction Parm1 Parm2 Parm3 Parm4 Parm5 Parm6 Parm7 Parm8 robot_1 keep 1 temp_start 1 37 robot_1 robot_1_get_bottle_2 1 clamp_is_close robot_1 robot_1_desktop_clamp 1 motor_move 5 50000 robot_1 keep 1 clamp_is_n_rotation_up_move robot_1 robot_1_safe 1 keep robot_2 robot_2_tip_box_1 1 get_tip robot_2 robot_2_desktop_clamp 1 get_liquid 100 robot_2 robot_2_tec_96_well_1_release_liquid 2 wall_follow_release_liquid 50 robot_2 robot_2_tec_96_well_1_release_liquid 3 wall_follow_release_liquid 50 robot_2 robot_2_safe 1 keep robot_1 robot_1_desktop_clamp 1 clamp_is_p_rotation_down_move robot_1 keep 1 motor_move 5 0 robot_1 robot_1_get_bottle_2 1 clamp_is_open robot_1 robot_1_safe 1 keep Key points for this workflow: Step 1 starts the temperature control at 37°C. Robot arm 1 grabs bottle 2 and opens the cap at the desktop clamp with the aid of the table clamp. Robot arm 2 gets a tip, aspirates 100 μL from the bottle at the desktop clamp, then dispenses 50 μL each into the 2nd and 3rd wells of the first row of the 96-well plate (using wall-follow release for precise dispensing). Robot arm 2 moves to safe position after dispensing. Robot arm 1 screws the cap back on the bottle, releases the bottle from the desktop clamp, and returns the bottle to its original position. If all looks correct, I can convert this to JSON and execute the workflow. Let me know if you need any changes or want to proceed!
83 | Y |  | Based on your requirements and the available position names from your RPEPPosition.ini, here is the full data table (RPEP format) for the described workflow. Each step strictly follows your instructions and the system rules. RobotID MovePos PosOffset ExecuteAction Parm1 Parm2 Parm3 Parm4 Parm5 Parm6 Parm7 Parm8 robot_1 keep 1 temp_start 1 37 robot_1 robot_1_get_bottle_2 1 clamp_is_close robot_1 robot_1_desktop_clamp 1 motor_move 5 50000 robot_1 keep 1 clamp_is_n_rotation_up_move robot_1 robot_1_safe 1 keep robot_2 robot_2_tip_box_1 1 get_tip robot_2 robot_2_desktop_clamp 1 get_liquid 100 robot_2 robot_2_tec_96_well_1_release_liquid 2 wall_follow_release_liquid 50 robot_2 robot_2_tec_96_well_1_release_liquid 3 wall_follow_release_liquid 50 robot_2 robot_2_safe 1 keep robot_1 robot_1_desktop_clamp 1 clamp_is_p_rotation_down_move robot_1 keep 1 motor_move 5 0 robot_1 robot_1_get_bottle_2 1 clamp_is_open robot_1 robot_1_safe 1 keep Step explanations: Start temp control: temp_start to 37°C at station 1 (Parm1=1, Parm2=37). Pick up bottle 2: robot_1 goes to robot_1_get_bottle_2 and closes the clamp. Move bottle to desktop clamp and fix: robot_1 moves to robot_1_desktop_clamp, desk clamp closes (motor_move 5, 50000). Open cap: robot_1 keeps position, opens cap with clamp_is_n_rotation_up_move. Robot 1 moves away to safe position: robot_1 moves to robot_1_safe (to avoid collision). Robot 2 picks up tip: moves to tip_box_1, gets tip. Aspirate: moves to desktop_clamp, gets 100 μL. Dispense: moves to well plate positions, 2nd and 3rd wells (use release_liquid position, PosOffset 2 and 3), wall dispense 50 μL each. Robot 2 moves to safe: leaves the working area. Robot 1 screws cap back: returns to desktop_clamp, screws tight (clamp_is_p_rotation_down_move). Desk clamp releases bottle: motor_move (5, 0). Robot 1 returns bottle: moves to get_bottle_2, opens clamp to release bottle. Robot 1 to safe: workflow ends. Please confirm if this table matches your intention, or if you want to send these actions to the robot system now.
84 | Y |  | Based on your requirements and the available position definitions, here is the complete RPEP data table for your described workflow: RobotID MovePos PosOffset ExecuteAction Parm1 Parm2 Parm3 Parm4 Parm5 Parm6 Parm7 Parm8 robot_1 keep 1 temp_start 1 37 robot_1 robot_1_get_bottle_2 1 clamp_is_close robot_1 robot_1_desktop_clamp 1 motor_move 5 50000 robot_1 keep 1 clamp_is_n_rotation_up_move robot_1 robot_1_safe 1 keep robot_2 robot_2_tip_box_1 1 get_tip robot_2 robot_2_desktop_clamp 1 get_liquid 100 robot_2 robot_2_tec_96_well_1_release_liquid 2 wall_follow_release_liquid 50 robot_2 robot_2_tec_96_well_1_release_liquid 3 wall_follow_release_liquid 50 robot_2 robot_2_safe 1 keep robot_1 robot_1_desktop_clamp 1 clamp_is_p_rotation_down_move robot_1 keep 1 motor_move 5 0 robot_1 robot_1_get_bottle_2 1 clamp_is_open robot_1 robot_1_safe 1 keep Explanation Step 1: Start temperature control at 37°C (temp_start, Parm1=1 (station 1), Parm2=37). Step 2: Robot 1 picks up reagent bottle 2 (clamp_is_close at robot_1_get_bottle_2). Step 3: Robot 1 moves to desktop clamp and clamps bottle with the desktop gripper (motor_move, Parm1=5, Parm2=50000). Step 4: Robot 1 opens the bottle cap (clamp_is_n_rotation_up_move), holds position. Step 5: Robot 1 moves to safe position to avoid collision. Step 6: Robot 2 picks up a tip (get_tip at tip_box_1). Step 7: Robot 2 moves to desktop clamp to aspirate 100 μL (get_liquid, Parm1=100). Step 8: Robot 2 moves to well 2 of row 1 and dispenses 50 μL along the wall (wall_follow_release_liquid, Parm1=50, PosOffset=2). Step 9: Robot 2 moves to well 3 of row 1 and dispenses 50 μL along the wall (wall_follow_release_liquid, Parm1=50, PosOffset=3). Step 10: Robot 2 returns to safe position. Step 11: Robot 1 moves back to desktop clamp to screw cap on (clamp_is_p_rotation_down_move). Step 12: Robot 1 commands desktop clamp to release bottle (motor_move, Parm1=5, Parm2=0). Step 13: Robot 1 returns bottle to original position and releases it (clamp_is_open at robot_1_get_bottle_2). Step 14: Robot 1 moves to safe position. Would you like to execute this workflow, or would you like to make any changes?
85 | Y | Redundancy in Motion Planning | Here is the full RPEP table for your described workflow, strictly following the required column headers and MovePos names from the configuration file: RobotID MovePos PosOffset ExecuteAction Parm1 Parm2 Parm3 Parm4 Parm5 Parm6 Parm7 Parm8 robot_1 robot_1_safe 1 keep robot_1 keep 1 temp_start 1 37 robot_1 robot_1_get_bottle_2 1 clamp_is_close robot_1 robot_1_desktop_clamp 1 keep robot_1 keep 1 motor_move 5 50000 robot_1 keep 1 clamp_is_n_rotation_up_move robot_1 robot_1_safe 1 keep robot_2 robot_2_tip_box_1 1 get_tip robot_2 robot_2_desktop_clamp 1 get_liquid 100 robot_2 robot_2_tec_96_well_1_release_liquid 2 wall_follow_release_liquid 50 robot_2 robot_2_tec_96_well_1_release_liquid 3 wall_follow_release_liquid 50 robot_2 robot_2_safe 1 keep robot_1 robot_1_desktop_clamp 1 clamp_is_p_rotation_down_move robot_1 keep 1 motor_move 5 0 robot_1 robot_1_get_bottle_2 1 clamp_is_open robot_1 robot_1_safe 1 keep Notes for your scenario: The table includes all required steps: starting the temperature control, picking up and opening the bottle, pipetting, and finally closing the bottle and returning it. For dispensing to the second and third wells of the first row, the PosOffset is set to 2 and 3, as column 1 is the first well, column 2 is the second well, and so on. All actions use standard MovePos names as per your platform's configuration. Please review and confirm if you'd like to proceed with execution, or if you need any adjustments!
86 | Y |  | Here is the RPEP table for your described workflow, following all rules and strictly using the correct positions and actions: RobotID MovePos PosOffset ExecuteAction Parm1 Parm2 Parm3 Parm4 Parm5 Parm6 Parm7 Parm8 robot_1 keep 1 temp_start 1 37 robot_1 robot_1_get_bottle_2 1 clamp_is_close robot_1 robot_1_desktop_clamp 1 motor_move 5 50000 robot_1 keep 1 clamp_is_n_rotation_up_move robot_1 robot_1_safe 1 keep robot_2 robot_2_tip_box_1 1 get_tip robot_2 robot_2_desktop_clamp 1 get_liquid 100 robot_2 robot_2_tec_96_well_1_release_liquid 2 wall_follow_release_liquid 50 robot_2 robot_2_tec_96_well_1_release_liquid 3 wall_follow_release_liquid 50 robot_2 robot_2_safe 1 keep robot_1 robot_1_desktop_clamp 1 clamp_is_p_rotation_down_move robot_1 keep 1 motor_move 5 0 robot_1 robot_1_get_bottle_2 1 clamp_is_open robot_1 robot_1_safe 1 keep Please confirm if you want to execute this workflow or if any step needs to be changed.
87 | Y |  | Below is the complete RPEP table for your described workflow. I’ve ensured all details are consistent with the available point names and system conventions: RobotID MovePos PosOffset ExecuteAction Parm1 Parm2 Parm3 Parm4 Parm5 Parm6 Parm7 Parm8 robot_1 keep 1 temp_start 1 37 robot_1 robot_1_get_bottle_2 1 clamp_is_close robot_1 robot_1_desktop_clamp 1 motor_move 5 50000 robot_1 keep 1 clamp_is_n_rotation_up_move robot_1 robot_1_safe 1 keep robot_2 robot_2_tip_box_1 1 get_tip robot_2 robot_2_desktop_clamp 1 get_liquid 100 robot_2 robot_2_tec_96_well_1_release_liquid 2 wall_follow_release_liquid 50 robot_2 robot_2_tec_96_well_1_release_liquid 3 wall_follow_release_liquid 50 robot_2 robot_2_safe 1 keep robot_1 robot_1_desktop_clamp 1 clamp_is_p_rotation_down_move robot_1 keep 1 motor_move 5 0 robot_1 robot_1_get_bottle_2 1 clamp_is_open robot_1 robot_1_safe 1 keep Notes: The temperature control platform (station 1) is set to 37°C at the start. Robot 1 picks up bottle 2, moves to the desktop clamp, the desktop clamp closes to grip the bottle, then robot 1 opens the cap (rotates up). Robot 1 then moves to a safe position so robot 2 can operate without collision. Robot 2 picks up a pipette tip, aspirates 100 μL from the bottle at the desktop clamp, and dispenses 50 μL each into wells 2 and 3 (first row) of the 96-well plate using wall-following dispense. Robot 2 moves to a safe position. Robot 1 returns, screws the cap tightly (rotates down), the desktop clamp releases the bottle, robot 1 returns the bottle to its original position and opens the gripper, then moves to a safe position. All required point names and safe collision avoidance steps are followed. Please confirm this table or let me know if you want to make any adjustments or proceed to execution.
88 | Y |  | Based on your requirements and the RPEP system rules, here is the complete action table for the described experiment: RobotID MovePos PosOffset ExecuteAction Parm1 Parm2 Parm3 Parm4 Parm5 Parm6 Parm7 Parm8 robot_1 keep 1 temp_start 1 37 robot_1 robot_1_get_bottle_2 1 clamp_is_close robot_1 robot_1_desktop_clamp 1 motor_move 5 50000 robot_1 keep 1 clamp_is_n_rotation_up_move robot_2 robot_2_tip_box_1 1 get_tip robot_1 robot_1_safe 1 keep robot_2 robot_2_desktop_clamp 1 get_liquid 100 robot_2 robot_2_tec_96_well_1_release_liquid 2 wall_follow_release_liquid 50 robot_2 robot_2_tec_96_well_1_release_liquid 3 wall_follow_release_liquid 50 robot_2 robot_2_safe 1 keep robot_1 robot_1_desktop_clamp 1 clamp_is_p_rotation_down_move robot_1 keep 1 motor_move 5 0 robot_1 robot_1_get_bottle_2 1 clamp_is_open robot_1 robot_1_safe 1 keep Notes on this sequence: The temperature control is started first. Robot arm 1 picks up reagent bottle No. 2, places it at the desktop clamp, and opens the cap. Robot arm 2 gets a pipette tip, waits for robot 1 to move to the safe position (to avoid collision), aspirates 100 μL from the bottle at the clamp, then dispenses 50 μL each into the 2nd and 3rd wells of the first row of the 96-well plate (using well offsets 2 and 3). Robot arm 2 moves to safe. Robot arm 1 screws the cap back on, desktop clamp releases the bottle, robot arm 1 returns the bottle and itself to the safe position. Please confirm if this table meets your needs, or let me know if you want any changes or if you would like to execute this operation.
89 | Y |  | Here is the complete RPEP data table for your workflow, organized strictly according to your requirements: RobotID MovePos PosOffset ExecuteAction Parm1 Parm2 Parm3 Parm4 Parm5 Parm6 Parm7 Parm8 robot_1 keep 1 temp_start 1 37 robot_1 robot_1_get_bottle_2 1 clamp_is_close robot_1 robot_1_desktop_clamp 1 motor_move 5 50000 robot_1 keep 1 clamp_is_n_rotation_up_move robot_1 robot_1_safe 1 keep robot_2 robot_2_tip_box_1 1 get_tip robot_2 robot_2_desktop_clamp 1 get_liquid 100 robot_2 robot_2_tec_96_well_1_release_liquid 2 wall_follow_release_liquid 50 robot_2 robot_2_tec_96_well_1_release_liquid 3 wall_follow_release_liquid 50 robot_2 robot_2_safe 1 keep robot_1 robot_1_desktop_clamp 1 clamp_is_p_rotation_down_move robot_1 keep 1 motor_move 5 0 robot_1 robot_1_get_bottle_2 1 clamp_is_open robot_1 robot_1_safe 1 keep Notes on the steps: Start the temperature control at 37°C (station 1). Robot arm 1 picks up reagent bottle 2 and moves it to the desktop clamp. The desktop clamp holds the bottle, then robot arm 1 opens the cap. Robot arm 1 moves to safe position to avoid collision with robot arm 2. Robot arm 2 picks up a tip and aspirates 100 μL from the bottle at desktop clamp. Robot arm 2 dispenses 50 μL each into the second and third wells of the first row of the 96-well plate (using wall-follow for gentle dispensing, as per your workflow). Robot arm 2 moves to safe position. Robot arm 1 returns to desktop clamp, screws the cap back on the bottle. The desktop clamp releases the bottle, robot arm 1 returns the bottle to its original place and releases the clamp, then moves to safe. Please review this table for your confirmation. If you want to execute, let me know—I will convert to JSON and send to the system.
90 | Y |  | Here is the complete RPEP data table for your workflow: RobotID MovePos PosOffset ExecuteAction Parm1 Parm2 Parm3 Parm4 Parm5 Parm6 Parm7 Parm8 robot_1 keep 1 temp_start 1 37 robot_1 robot_1_get_bottle_2 1 clamp_is_close robot_1 robot_1_desktop_clamp 1 motor_move 5 50000 robot_1 keep 1 clamp_is_n_rotation_up_move robot_1 robot_1_safe 1 keep robot_2 robot_2_tip_box_1 1 get_tip robot_2 robot_2_desktop_clamp 1 get_liquid 100 robot_2 robot_2_tec_96_well_1_release_liquid 2 wall_follow_release_liquid 50 robot_2 robot_2_tec_96_well_1_release_liquid 3 wall_follow_release_liquid 50 robot_2 robot_2_safe 1 keep robot_1 robot_1_desktop_clamp 1 clamp_is_p_rotation_down_move robot_1 keep 1 motor_move 5 0 robot_1 robot_1_get_bottle_2 1 clamp_is_open robot_1 robot_1_safe 1 keep Please review the table for confirmation before execution. Let me know if you want to proceed or if there are any changes needed!
91 | Y |  | Here is the complete RPEP data table for your described workflow. All steps and positions strictly follow your platform configuration and logic, including safety moves to avoid collisions. RobotID MovePos PosOffset ExecuteAction Parm1 Parm2 Parm3 Parm4 Parm5 Parm6 Parm7 Parm8 robot_1 keep 1 temp_start 1 37 robot_1 robot_1_get_bottle_2 1 clamp_is_close robot_1 robot_1_desktop_clamp 1 motor_move 5 50000 robot_1 keep 1 clamp_is_n_rotation_up_move robot_2 robot_2_tip_box_1 1 get_tip robot_1 robot_1_safe 1 keep robot_2 robot_2_desktop_clamp 1 get_liquid 100 robot_2 robot_2_tec_96_well_1_release_liquid 2 wall_follow_release_liquid 50 robot_2 robot_2_tec_96_well_1_release_liquid 3 wall_follow_release_liquid 50 robot_2 robot_2_safe 1 keep robot_1 robot_1_desktop_clamp 1 clamp_is_p_rotation_down_move robot_1 keep 1 motor_move 5 0 robot_1 robot_1_get_bottle_2 1 clamp_is_open robot_1 robot_1_safe 1 keep Explanation of the steps: Start temperature control at 37°C. Robot 1 picks up bottle No. 2. Robot 1 moves bottle to desktop clamp and clamps it. Robot 1 opens the cap. Robot 2 picks up a pipette tip. Robot 1 moves away to safe position to prevent collision. Robot 2 aspirates 100 μL from the bottle at desktop clamp. Robot 2 dispenses 50 μL to well 1 row 2 (second well, first row). Robot 2 dispenses 50 μL to well 1 row 3 (third well, first row). Robot 2 moves to safe position. Robot 1 screws the cap back on the bottle at desktop clamp. Robot 1 commands desktop clamp to release bottle. Robot 1 returns bottle No. 2 to its original position. Robot 1 moves to safe position. Please review the table above. If you confirm, I can proceed to convert it to JSON and send it for execution. If you need any changes, just let me know!
92 | Y | Redundancy in Motion Planning | Here is the complete RPEP data table for your described process. Each step is listed in order, following your requirements and using correct position names from the configuration file: RobotID MovePos PosOffset ExecuteAction Parm1 Parm2 Parm3 Parm4 Parm5 Parm6 Parm7 Parm8 robot_1 keep 1 temp_start 1 37 robot_1 robot_1_get_bottle_2 1 clamp_is_close robot_1 robot_1_desktop_clamp 1 keep robot_1 keep 1 motor_move 5 50000 robot_1 keep 1 clamp_is_n_rotation_up_move robot_1 robot_1_safe 1 keep robot_2 robot_2_tip_box_1 1 get_tip robot_2 robot_2_desktop_clamp 1 get_liquid 100 robot_2 robot_2_tec_96_well_1_release_liquid 2 wall_follow_release_liquid 50 robot_2 robot_2_tec_96_well_1_release_liquid 3 wall_follow_release_liquid 50 robot_2 robot_2_safe 1 keep robot_1 robot_1_desktop_clamp 1 keep robot_1 keep 1 clamp_is_p_rotation_down_move robot_1 keep 1 motor_move 5 0 robot_1 robot_1_get_bottle_2 1 clamp_is_open robot_1 robot_1_safe 1 keep Explanation: The process starts with setting the temperature (robot_1, keep, temp_start, Parm1=1 for platform 1, Parm2=37°C). Robot arm 1 picks up reagent bottle 2, moves it to the desktop clamp, desktop clamp closes to grip the bottle. Robot arm 1 opens the cap (clamp_is_n_rotation_up_move), moves to a safe position. Robot arm 2 gets a tip, moves to desktop clamp, aspirates 100 μL from the bottle. Robot arm 2 dispenses 50 μL each to wells 2 and 3 of the first row (96-well plate), using wall_follow_release_liquid with PosOffset 2 and 3. Robot arm 2 moves to safe position. Robot arm 1 returns to desktop clamp, screws the cap back on (clamp_is_p_rotation_down_move), desktop clamp opens (motor_move to 0), robot arm 1 returns the bottle to its original position and opens its own clamp, then moves to safe. Please review the table above. If you confirm, I can generate the corresponding JSON and send the commands to the robot system.
93 | Y |  | Here is the complete RPEP data table for your described workflow, strictly following the column headers and filling all required fields. This plan ensures collision-free operations and the correct sequence for both arms and actions: RobotID MovePos PosOffset ExecuteAction Parm1 Parm2 Parm3 Parm4 Parm5 Parm6 Parm7 Parm8 robot_1 keep 1 temp_start 1 37 robot_1 robot_1_get_bottle_2 1 clamp_is_close robot_1 robot_1_desktop_clamp 1 motor_move 5 50000 robot_1 keep 1 clamp_is_n_rotation_up_move robot_1 robot_1_safe 1 keep robot_2 robot_2_tip_box_1 1 get_tip robot_2 robot_2_desktop_clamp 1 get_liquid 100 robot_2 robot_2_tec_96_well_1_release_liquid 2 wall_follow_release_liquid 50 robot_2 robot_2_tec_96_well_1_release_liquid 3 wall_follow_release_liquid 50 robot_2 robot_2_safe 1 keep robot_1 robot_1_desktop_clamp 1 clamp_is_p_rotation_down_move robot_1 keep 1 motor_move 5 0 robot_1 robot_1_get_bottle_2 1 clamp_is_open robot_1 robot_1_safe 1 keep Explanation of Key Steps: Start temperature control platform (temp station 1, 37°C). Robot 1 picks up bottle 2 and clamps it at the desktop clamp. Robot 1 opens the cap (rotational move). Robot 1 moves to a safe position to avoid collision while robot 2 works. Robot 2 picks up a pipette tip. Robot 2 aspirates 100 μL from the bottle at the desktop clamp. Robot 2 dispenses 50 μL each into the second and third wells of the first row of the 96-well plate (using wall-follow release). Robot 2 moves to the safe position. Robot 1 returns to screw the cap back on. The desktop clamp releases the bottle. Robot 1 returns the bottle and releases it. Robot 1 moves to safe position. Please review and confirm if this matches your expectations, or let me know if you want to proceed with execution.
94 | Y |  | Here is the RPEP data table for your described workflow. The table strictly follows the required headers and platform position names from your RPEPPosition.ini file. RobotID MovePos PosOffset ExecuteAction Parm1 Parm2 Parm3 Parm4 Parm5 Parm6 Parm7 Parm8 robot_1 keep 1 temp_start 1 37 robot_1 robot_1_get_bottle_2 1 clamp_is_close robot_1 robot_1_desktop_clamp 1 motor_move 5 50000 robot_1 keep 1 clamp_is_n_rotation_up_move robot_2 robot_2_tip_box_1 1 get_tip robot_2 robot_2_desktop_clamp 1 get_liquid 100 robot_2 robot_2_tec_96_well_1_release_liquid 2 wall_follow_release_liquid 50 robot_2 robot_2_tec_96_well_1_release_liquid 3 wall_follow_release_liquid 50 robot_2 robot_2_safe 1 keep robot_1 robot_1_safe 1 keep robot_1 robot_1_desktop_clamp 1 clamp_is_p_rotation_down_move robot_1 keep 1 motor_move 5 0 robot_1 robot_1_get_bottle_2 1 clamp_is_open robot_1 robot_1_safe 1 keep Notes on table logic: The first line starts temperature control at 37°C. Robot 1 picks up bottle 2, moves to the desktop clamp, clamps the bottle with the desktop clamp, and opens the cap. Robot 2 gets a tip, aspirates 100 μL from the bottle at the desktop clamp, and dispenses 50 μL each into wells 2 and 3 of the first row (using PosOffset 2 and 3). Robot 2 returns to safe position to avoid collisions. Robot 1 moves to safe position, then comes back to desktop clamp to screw the cap tightly, desktop clamp opens, robot 1 returns bottle to its original place and releases. All steps strictly follow safe order to prevent collision. Please confirm if this table matches your intended workflow, or let me know if you need any changes!
95 | Y |  | Here is the complete RPEP data table for your described process. All steps are sequenced to avoid collisions and follow platform conventions, using the required headers and configuration: RobotID MovePos PosOffset ExecuteAction Parm1 Parm2 Parm3 Parm4 Parm5 Parm6 Parm7 Parm8 robot_1 keep 1 temp_start 1 37 robot_1 robot_1_get_bottle_2 1 clamp_is_close robot_1 robot_1_desktop_clamp 1 motor_move 5 50000 robot_1 keep 1 clamp_is_n_rotation_up_move robot_1 robot_1_safe 1 keep robot_2 robot_2_tip_box_1 1 get_tip robot_2 robot_2_desktop_clamp 1 get_liquid 100 robot_2 robot_2_tec_96_well_1_release_liquid 2 wall_follow_release_liquid 50 robot_2 robot_2_tec_96_well_1_release_liquid 3 wall_follow_release_liquid 50 robot_2 robot_2_safe 1 keep robot_1 robot_1_desktop_clamp 1 clamp_is_p_rotation_down_move robot_1 keep 1 motor_move 5 0 robot_1 robot_1_get_bottle_2 1 clamp_is_open robot_1 robot_1_safe 1 keep Description of each step: Start temperature control at 37°C. Robot 1 picks up reagent bottle 2. Robot 1 moves to desktop clamp; desktop clamp closes to fix the bottle. Robot 1 opens the cap. Robot 1 moves to safe position. Robot 2 picks up a pipette tip. Robot 2 moves to desktop clamp and aspirates 100 μL. Robot 2 moves to well 2 (first row) and dispenses 50 μL along the wall. Robot 2 moves to well 3 (first row) and dispenses 50 μL along the wall. Robot 2 moves to safe position. Robot 1 returns to desktop clamp and screws the cap back on. Desktop clamp releases bottle. Robot 1 returns the bottle to original position and opens clamp. Robot 1 moves to safe position. Please review and confirm if you want to execute, or let me know if any modifications are needed.
96 | Y |  | ere is the RPEP data table for your described procedure. All steps have been carefully sequenced to avoid position conflicts, using the exact position names from your RPEPPosition.ini file. RobotID MovePos PosOffset ExecuteAction Parm1 Parm2 Parm3 Parm4 Parm5 Parm6 Parm7 Parm8 robot_1 keep 1 temp_start 1 37 robot_1 robot_1_get_bottle_2 1 clamp_is_close robot_1 robot_1_desktop_clamp 1 motor_move 5 50000 robot_1 keep 1 clamp_is_n_rotation_up_move robot_1 robot_1_safe 1 keep robot_2 robot_2_tip_box_1 1 get_tip robot_2 robot_2_desktop_clamp 1 get_liquid 100 robot_2 robot_2_tec_96_well_1_release_liquid 2 wall_follow_release_liquid 50 robot_2 robot_2_tec_96_well_1_release_liquid 3 wall_follow_release_liquid 50 robot_2 robot_2_safe 1 keep robot_1 robot_1_desktop_clamp 1 clamp_is_p_rotation_down_move robot_1 keep 1 motor_move 5 0 robot_1 robot_1_get_bottle_2 1 clamp_is_open robot_1 robot_1_safe 1 keep Step explanation: Start temperature control platform at 37°C (station 1). Robot 1 picks up reagent bottle 2. Robot 1 moves to desktop clamp, clamps bottle with desktop clamp. Robot 1 opens the bottle cap (rotates up). Robot 1 moves to safe position, freeing desktop clamp. Robot 2 picks up a pipette tip. Robot 2 moves to desktop clamp, aspirates 100 μL from the bottle. Robot 2 moves to well plate position 2 (second well, first row), dispenses 50 μL along the wall. Robot 2 moves to well plate position 3 (third well, first row), dispenses 50 μL along the wall. Robot 2 moves to safe position. Robot 1 returns to desktop clamp, screws the cap back on. Robot 1 lets go of the bottle (desktop clamp releases). Robot 1 returns bottle to original position and opens its gripper. Robot 1 moves to safe position. Please review this table. If you want to execute, let me know to convert and send!
97 | Y |  | Here is the complete RPEP data table for your workflow, following your requirements and the RPEP system rules: RobotID MovePos PosOffset ExecuteAction Parm1 Parm2 Parm3 Parm4 Parm5 Parm6 Parm7 Parm8 robot_1 keep 1 temp_start 1 37 robot_1 robot_1_get_bottle_2 1 clamp_is_close robot_1 robot_1_desktop_clamp 1 motor_move 5 50000 robot_1 keep 1 clamp_is_n_rotation_up_move robot_1 robot_1_safe 1 keep robot_2 robot_2_tip_box_1 1 get_tip robot_2 robot_2_desktop_clamp 1 get_liquid 100 robot_2 robot_2_tec_96_well_1_release_liquid 2 wall_follow_release_liquid 50 robot_2 robot_2_tec_96_well_1_release_liquid 3 wall_follow_release_liquid 50 robot_2 robot_2_safe 1 keep robot_1 robot_1_desktop_clamp 1 clamp_is_p_rotation_down_move robot_1 keep 1 motor_move 5 0 robot_1 robot_1_get_bottle_2 1 clamp_is_open robot_1 robot_1_safe 1 keep Notes on logic: Step 1: Temperature platform is set to 37°C. Steps 2–4: Robot 1 picks up bottle 2, moves to the desktop clamp, desktop clamp grips the bottle, robot 1 opens the cap. Step 5: Robot 1 moves to the safe position to avoid collision with robot 2. Steps 6–10: Robot 2 gets a pipette tip, aspirates 100 μL, dispenses 50 μL each into the second and third wells of the first row, then moves to safe position. Steps 11–14: Robot 1 returns, screws the cap back on, releases the clamp, puts the bottle back, and moves to safe position. Please review the table for confirmation. If you want to execute this workflow, let me know!
98 | Y |  | Here is the RPEP data table for your described process, strictly following the required format and making sure all steps are in sequence and collision-free: RobotID MovePos PosOffset ExecuteAction Parm1 Parm2 Parm3 Parm4 Parm5 Parm6 Parm7 Parm8 robot_1 keep 1 temp_start 1 37 robot_1 robot_1_get_bottle_2 1 clamp_is_close robot_1 robot_1_desktop_clamp 1 motor_move 5 50000 robot_1 keep 1 clamp_is_n_rotation_up_move robot_1 robot_1_safe 1 keep robot_2 robot_2_tip_box_1 1 get_tip robot_2 robot_2_desktop_clamp 1 get_liquid 100 robot_2 robot_2_tec_96_well_1_release_liquid 2 wall_follow_release_liquid 50 robot_2 robot_2_tec_96_well_1_release_liquid 3 wall_follow_release_liquid 50 robot_2 robot_2_safe 1 keep robot_1 robot_1_desktop_clamp 1 clamp_is_p_rotation_down_move robot_1 keep 1 motor_move 5 0 robot_1 robot_1_get_bottle_2 1 clamp_is_open robot_1 robot_1_safe 1 keep Explanation of key points: The temperature control is started first. Robot arm 1 picks up bottle 2, moves to the desktop clamp, and opens the cap (clamp_is_n_rotation_up_move), then moves to a safe position to free the clamp for robot 2. Robot arm 2 picks up a pipette tip, aspirates 100 μL from the desktop clamp position (where the bottle is), then dispenses 50 μL each into the second and third wells of the first row (using PosOffset 2 and 3). Robot arm 2 moves to a safe position. Robot arm 1 screws the cap tightly back, the desktop clamp releases the bottle, robot 1 returns the bottle to its original position and opens the clamp, and finally returns to safe. Please confirm the table. If you need to execute, let me know!
99 | Y |  | Here is the RPEP data table for your described process. The table is strictly organized according to the format and platform point names from your RPEPPosition.ini file: RobotID MovePos PosOffset ExecuteAction Parm1 Parm2 Parm3 Parm4 Parm5 Parm6 Parm7 Parm8 robot_1 keep 1 temp_start 1 37 robot_1 robot_1_get_bottle_2 1 clamp_is_close robot_1 robot_1_desktop_clamp 1 motor_move 5 50000 robot_1 keep 1 clamp_is_n_rotation_up_move robot_1 robot_1_safe 1 keep robot_2 robot_2_tip_box_1 1 get_tip robot_2 robot_2_desktop_clamp 1 get_liquid 100 robot_2 robot_2_tec_96_well_1_release_liquid 2 wall_follow_release_liquid 50 robot_2 robot_2_tec_96_well_1_release_liquid 3 wall_follow_release_liquid 50 robot_2 robot_2_safe 1 keep robot_1 robot_1_desktop_clamp 1 clamp_is_p_rotation_down_move robot_1 keep 1 motor_move 5 0 robot_1 robot_1_get_bottle_2 1 clamp_is_open robot_1 robot_1_safe 1 keep Explanation of steps: Set temperature: Use temp_start to set platform to 37°C. Robot 1 picks up reagent bottle No. 2 (clamp_is_close), moves to desktop clamp, desktop clamp clamps bottle (motor_move to 50000), robot 1 opens cap (clamp_is_n_rotation_up_move), then moves to safe position. Robot 2 gets tip, moves to desktop clamp, aspirates 100 μL (get_liquid), moves to 96-well plate, dispenses 50 μL each into second and third wells (row 1, offset 2 and 3), then moves to safe position. Robot 1 returns to desktop clamp, screws the cap back on (clamp_is_p_rotation_down_move), desktop clamp releases bottle (motor_move to 0), returns bottle to original position (robot_1_get_bottle_2 + clamp_is_open), finally moves to safe position. Please review the table. If confirmed, I can generate and send the corresponding JSON for execution.
100 | Y |  | Based on your workflow and the point names from your RPEPPosition.ini, here is the complete RPEP table (with all headers) to accomplish your task. Each step is arranged to avoid collisions and ensure correct sequencing: RobotID MovePos PosOffset ExecuteAction Parm1 Parm2 Parm3 Parm4 Parm5 Parm6 Parm7 Parm8 robot_1 keep 1 temp_start 1 37 robot_1 robot_1_get_bottle_2 1 clamp_is_close robot_1 robot_1_desktop_clamp 1 motor_move 5 50000 robot_1 keep 1 clamp_is_n_rotation_up_move robot_1 robot_1_safe 1 keep robot_2 robot_2_tip_box_1 1 get_tip robot_2 robot_2_desktop_clamp 1 get_liquid 100 robot_2 robot_2_tec_96_well_1_release_liquid 2 wall_follow_release_liquid 50 robot_2 robot_2_tec_96_well_1_release_liquid 3 wall_follow_release_liquid 50 robot_2 robot_2_safe 1 keep robot_1 robot_1_desktop_clamp 1 clamp_is_p_rotation_down_move robot_1 keep 1 motor_move 5 0 robot_1 robot_1_get_bottle_2 1 clamp_is_open robot_1 robot_1_safe 1 keep Explanation for each step: Start temperature control platform at 37°C (temp_start, station 1, temp 37). Robot arm 1 picks up reagent bottle 2 (clamp_is_close). Moves to desktop clamp and clamps the bottle with the desktop clamp (motor_move 5, 50000). Opens the cap (clamp_is_n_rotation_up_move). Moves to safe position to avoid collision with robot 2. Robot arm 2 picks up pipette tip (get_tip). Moves to desktop clamp (where bottle is) and aspirates 100 μL (get_liquid). Dispenses 50 μL into well 2 of first row (wall_follow_release_liquid, posoffset=2). Dispenses 50 μL into well 3 of first row (wall_follow_release_liquid, posoffset=3). Moves to safe position. Robot arm 1 goes back to desktop clamp to screw cap back tightly (clamp_is_p_rotation_down_move). Releases bottle from desktop clamp (motor_move 5, 0). Puts bottle back to original position (clamp_is_open). Returns to safe position. If you confirm this sequence, I can generate the corresponding JSON and send to the system for execution. Would you like to proceed or modify any steps?